## 5M+E Tool Parameter P1
Revision | 5M + E Fixed Parameters |  |  | P1
Item | 5M+E Category | Section | Variable / Parameter | Value / BKM | Priority | Tool Value | CE! (Y/N) | Type of Gap | Comments (Ref Tool: C RBM 002) | Auditing Guidelines/Tips + Line Item Help | Curent audit? (Manual/Semi-AutoAutomated) | Potential Automated ? | How to automate?
1. MACHINE
MC1 | Setter Tab | Recipe | Refercence
MC2 | Setter Tab | Recipe | on/off | On | R | No Data | N |  |  | key in HMI & PC | Manual | ?
MC3 | Setter Tab | Recipe | Relative positioning | Off | R | No Data | N |  |  | key in HMI & PC | Manual | ?
MC4 | Setter Tab | Recipe | step | 0 | R | No Data | N |  |  | key in HMI & PC | Manual | ?
MC5 | Setter Tab | Recipe | One Y positioning, if failed | Off | R | No Data | N |  |  | key in HMI & PC | Manual | ?
MC6 | Setter Tab | Recipe | Stop after cycle if failed | Off | R | No Data | N |  |  | key in HMI & PC | Manual | Y | Check database col [StopAafterCycleEnd]
MC7 | Setter Tab | Recipe | No scribing if failed | Off | R | No Data | N |  |  | key in HMI & PC | Manual | Y | Check database col [NoScribing]
MC8 | Setter Tab | Recipe | Interaction every substrate | Off | R | No Data | N |  |  | key in HMI & PC | Manual | ?
MC9 | Setter Tab | Recipe | Interaction if failed | On | R | MD | N |  |  | key in HMI & PC | Manual | ?
MC10 | Setter Tab | Recipe | after # substrates | 1 | R | MD | N |  |  | key in HMI & PC | Manual | Y | Check database
MC11 | Setter Tab | Recipe | Calculation of beam pitch correction factor | On | R | MD | N |  |  | key in HMI & PC | Manual | ?
MC12 | Setter Tab | Recipe | Calculation extension factor Y | Off | A | MD | N |  |  | key in HMI & PC | Manual | Y | Check database
MC13 | Setter Tab | Recipe | Cameras to Use |  | A | MD | N |  |  | key in HMI & PC | Manual | Y | Check database
MC14 | Setter Tab | Recipe | Camera 1 | On | R | MD | N |  |  | key in HMI & PC | Manual | Y | Check database
MC15 | Setter Tab | Recipe | Selection line | 0 | R | MD | N |  |  | key in HMI & PC | Manual | ?
MC16 | Setter Tab | Recipe | Camera 2 | On | R | MD | N |  |  | key in HMI & PC | Manual | Y | Check database
MC17 | Setter Tab | Recipe | Selection line | 0 | R | MD | N |  |  | key in HMI & PC | Manual | ?
MC18 | Setter Tab | Recipe | Camera 3 (for P2/P3) | On | A | MD | N |  |  | key in HMI & PC | Manual | Y | Check database
MC19 | Setter Tab | Recipe | Selection line | 0 | A | MD | N |  |  | key in HMI & PC | Manual | ?
MC20 | Setter Tab | Recipe | Dead zone inspection parameter
MC21 | Setter Tab | Recipe | On/off | On | R | No Data | N
MC22 | Setter Tab | Recipe | Section 1
MC23 | Setter Tab | Recipe | number of line | 133 | R | No Data | N |  |  | key in HMI & PC | Manual | ?
MC24 | Setter Tab | Recipe | Lower limit | 0.015 | R | No Data | N |  |  | key in HMI & PC | Manual | ?
MC25 | Setter Tab | Recipe | Nominal value | 0.025 | R | No Data | N |  |  | key in HMI & PC | Manual | ?
MC26 | Setter Tab | Recipe | Upperl limit | 0.035 | R | No Data | N |  |  | key in HMI & PC | Manual | ?
MC27 | Setter Tab | Recipe | Lower limit Std dev | -1 | R | No Data | N |  |  | key in HMI & PC | Manual | ?
MC28 | Setter Tab | Recipe | Upper limit Std dev | -1 | R | No Data | N |  |  | key in HMI & PC | Manual | ?
MC29 | Setter Tab | Recipe | Section 2
MC30 | Setter Tab | Recipe | number of line | 130 | R | No Data | N |  |  | key in HMI & PC | Manual | ?
MC31 | Setter Tab | Recipe | Lower limit | 0.015 | R | No Data | N |  |  | key in HMI & PC | Manual | ?
MC32 | Setter Tab | Recipe | Nominal value | 0.025 | R | No Data | N |  |  | key in HMI & PC | Manual | ?
MC33 | Setter Tab | Recipe | Upperl limit | 0.035 | R | No Data | N |  |  | key in HMI & PC | Manual | ?
MC34 | Setter Tab | Recipe | Lower limit Std dev | -1 | R | No Data | N |  |  | key in HMI & PC | Manual | ?
MC35 | Setter Tab | Recipe | Upper limit Std dev | -1 | R | No Data | N |  |  | key in HMI & PC | Manual | ?
MC36 | Setter Tab | Recipe | Section 3
MC37 | Setter Tab | Recipe | number of line | 0 | R | No Data | N |  |  | key in HMI & PC | Manual | ?
MC38 | Setter Tab | Recipe | Lower limit | 0 | R | No Data | N |  |  | key in HMI & PC | Manual | ?
MC39 | Setter Tab | Recipe | Nominal value | 0 | R | No Data | N |  |  | key in HMI & PC | Manual | ?
MC40 | Setter Tab | Recipe | Upperl limit | 0 | R | No Data | N |  |  | key in HMI & PC | Manual | ?
MC41 | Setter Tab | Recipe | Lower limit Std dev | -1 | R | No Data | N |  |  | key in HMI & PC | Manual | ?
MC42 | Setter Tab | Recipe | Upper limit Std dev | -1 | R | No Data | N |  |  | key in HMI & PC | Manual | ?
MC43 | Setter Tab | Recipe | Path tracking (P2/P3 only) | NA | R | No Data |  |  |  | key in HMI & PC | Manual
MC44 | Setter Tab | Beam group 1 | Powermap
MC45 | Setter Tab | Beam group 1 | initial attenuation(%) | 4 | A | MD | N |  |  | key in HMI & PC | Manual | ?
MC46 | Setter Tab | Beam group 1 | FiN/Al attenuation(%) | 99 | A | MD | N |  |  | key in HMI & PC | Manual | ?
MC47 | Setter Tab | Beam group 1 | Attenuation increment(%) | 5 | A | MD | N |  |  | key in HMI & PC | Manual | ?
MC48 | Setter Tab | Beam group 1 | Initial frequency(kHz) | 600 | R | MD | N |  |  | key in HMI & PC | Manual | ?
MC49 | Setter Tab | Beam group 1 | FiN/Al frequency(kHz) | 600 | R | No Data | N |  |  | key in HMI & PC | Manual | ?
MC50 | Setter Tab | Beam group 1 | Frequency increment(kHz) | 10 | A | No Data | N |  |  | key in HMI & PC | Manual | ?
MC51 | Setter Tab | Beam group 1 | Laser measurement
MC52 | Setter Tab | Beam group 1 | Error setting target power: | check | R | No Data | N |  |  | key in HMI & PC | Manual | ?
MC53 | Setter Tab | Beam group 1 | Faulty power measurement: | check | R | No Data | N |  |  | key in HMI & PC | Manual | ?
MC54 | Setter Tab | Beam group 1 | after _____ substrate power measurement | 175 | A | No Data | N |  |  | key in HMI & PC | Manual | ?
MC55 | Setter Tab | Beam group 1 | Power window % | 20 | A | No Data | N |  |  | key in HMI & PC | Manual | ?
MC56 | Setter Tab | Beam group 2 | Powermap
MC57 | Setter Tab | Beam group 2 | initial attenuation(%) | 4 | A | No Data | N |  |  | key in HMI & PC | Manual | ?
MC58 | Setter Tab | Beam group 2 | FiN/Al attenuation(%) | 99 | A | No Data | N |  |  | key in HMI & PC | Manual | ?
MC59 | Setter Tab | Beam group 2 | Attenuation increment(%) | 5 | A | No Data | N |  |  | key in HMI & PC | Manual | ?
MC60 | Setter Tab | Beam group 2 | Initial frequency(kHz) | 600 | R | No Data | N |  |  | key in HMI & PC | Manual | ?
MC61 | Setter Tab | Beam group 2 | FiN/Al frequency(kHz) | 600 | R | No Data | N |  |  | key in HMI & PC | Manual | ?
MC62 | Setter Tab | Beam group 2 | Frequency increment(kHz) | 10 | A | No Data | N |  |  | key in HMI & PC | Manual | ?
MC63 | Setter Tab | Beam group 2 | Laser measurement
MC64 | Setter Tab | Beam group 2 | Error setting target power: | check | R | No Data | N |  |  | key in HMI & PC | Manual | ?
MC65 | Setter Tab | Beam group 2 | Faulty power measurement: | check | R | MD | N |  |  | key in HMI & PC | Manual | ?
MC66 | Setter Tab | Beam group 2 | after _____ substrate power measurement | 175 | A | No Data | N |  |  | key in HMI & PC | Manual | ?
MC67 | Setter Tab | Beam group 2 | Power window % | 20 | A | No Data | N |  |  | key in HMI & PC | Manual | ?
MC68 | Setter Tab | Handling 3 | Each temperature in log file | Uncheck | R | No Data | N |  |  | key in HMI & PC | Manual | ?
MC69 | Setter Tab | Handling 3 | Temperature measurement as warning in log file | Uncheck | R | No Data | N |  |  | key in HMI & PC | Manual | ?
MC70 | Setter Tab | Handling 3 | DryCycle | Uncheck | R | No Data | N |  |  | key in HMI & PC | Manual | ?
MC71 | Setter Tab | Handling 3 | Reverse Loading | Uncheck | R | No Data | N |  |  | key in HMI & PC | Manual | ?
MC72 | Setter Tab | Handling 3 | Alarm substrate outfeed not possible | 10000.0 Sec | R | No Data | N |  |  | key in HMI & PC | Manual | ?
MC73 | Service Tab | General subheading | Delete old files after(days) | 30 | R | No Data | N |  |  | key in HMI & PC | Manual | ?
MC74 | Service Tab | General subheading | Repeat mainteN/Ance message after(sec) | 86400 | R | No Data | N |  |  | key in HMI & PC | Manual | ?
MC75 | Service Tab | General subheading | OPC communication switched on | Check | R | No Data | N |  |  | key in HMI & PC | Manual | ?
MC76 | Service Tab | General subheading | Log time per step | Uncheck | R | MD | N |  |  | key in HMI & PC | Manual | ?
MC77 | Service Tab | Beam Group 1 subheading | Beam 1 to Beam 12/On/Off/Debug information | Check | R | No Data | N |  |  | key in HMI & PC | Manual | ?
MC78 | Service Tab | Beam Group 1 subheading | upper limit of interN/Al laser power(W): | 60 | A | No Data | N |  |  | key in HMI & PC | Manual | ?
MC79 | Service Tab | Beam Group 1 subheading | lower limit of interN/Al laser power(W): | 40 | A | MD | N |  |  | key in HMI & PC | Manual | ?
MC80 | Service Tab | Beam Group 1 subheading | wait(Number of Substrates between every Power Measurement) | 175 | A | No Data | N |  |  | key in HMI & PC | Manual | ?
MC81 | Service Tab | Beam Group 1 subheading | Laser power measuring head: adjustable | Check | R | No Data | N |  |  | key in HMI & PC | Manual | ?
MC82 | Service Tab | Beam Group 1 subheading | waiting time for mask change(sec): | 0.35s | R | No Data | N |  |  | key in HMI & PC | Manual | ?
MC83 | Service Tab | Beam Group 1 subheading | waiting time after attenuation setting(sec): | 5s | R | No Data | N |  |  | key in HMI & PC | Manual | ?
MC84 | Service Tab | Beam Group 1 subheading | minimum overtravel X(mm) | 120 | R | No Data | N |  |  | key in HMI & PC | Manual | ?
MC85 | Service Tab | Beam Group 1 subheading | Simulation of the laser on/off | Uncheck | R | No Data | N |  |  | key in HMI & PC | Manual | ?
MC86 | Service Tab | Beam Group 2 subheading | Beam 13 to Beam 24/On/Off/Debug information | Check | R | MD | N |  |  | key in HMI & PC | Manual | ?
MC87 | Service Tab | Beam Group 2 subheading | initial attenuation(%) | 4 | A | MD | N |  |  | key in HMI & PC | Manual | ?
MC88 | Service Tab | Beam Group 2 subheading | FiN/Al attenuation(%) | 99 | A | MD | N |  |  | key in HMI & PC | Manual | ?
MC89 | Service Tab | Beam Group 2 subheading | Attenuation increment(%) | 5 | A | MD | N |  |  | key in HMI & PC | Manual | ?
MC90 | Service Tab | Beam Group 2 subheading | Initial frequency(kHz) | 600 | R | MD | N |  |  | key in HMI & PC | Manual | ?
MC91 | Service Tab | Beam Group 2 subheading | FiN/Al frequency(kHz) | 600 | R | MD | N |  |  | key in HMI & PC | Manual | ?
MC92 | Service Tab | Beam Group 2 subheading | Frequency increment(kHz) | 10 | A | MD | N |  |  | key in HMI & PC | Manual | ?
MC93 | Service Tab | Beam Group 2 subheading | Simulationproduction before laser measurement | Uncheck | R | MD | N |  |  | key in HMI & PC | Manual | ?
MC94 | Service Tab | Beam Group 2 subheading | Duration (s) | 5 | R | MD | N |  |  | key in HMI & PC | Manual | ?
MC95 | Service Tab | Beam Group 2 subheading | Switch on laser time (s) | 0.25 | R | MD | N |  |  | key in HMI & PC | Manual | ?
MC96 | Service Tab | Beam Group 2 subheading | Switch off laser time (s) | 0.25 | R | MD | N |  |  | key in HMI & PC | Manual | ?
MC97 | Service Tab | Handling subheading | Pressing cylinder | On Y1 Axis | R | MD | N |  |  | key in HMI & PC | Manual | ?
MC98 | Service Tab | Handling subheading | collision-free gripper | Check | R | MD | N |  |  | key in HMI & PC | Manual | ?
MC99 | Service Tab | Handling subheading | Substrate transfer position | In Other Position | R | MD | N |  |  | key in HMI & PC | Manual | ?
MC100 | Service Tab | Handling subheading | Exhaust axis | Available | R | MD | N |  |  | key in HMI & PC | Manual | ?
MC101 | Service Tab | Handling subheading | Mov. Direc. Of transport systems support | Forward and Backward | R | MD | N |  |  | key in HMI & PC | Manual | ?
MC102 | Service Tab | Handling subheading | Substrate-ID available | Check | R | MD | N |  |  | key in HMI & PC | Manual | ?
MC103 | Service Tab | Handling subheading | Second substrate ID available | Uncheck | R | MD | N |  |  | key in HMI & PC | Manual | ?
MC104 | Service Tab | Handling subheading | Log substrate ID | Check | R | MD | N |  |  | key in HMI & PC | Manual | ?
MC105 | Service Tab | Handling subheading | Through pass 'Run without laser' | Uncheck | R | MD | N |  |  | key in HMI & PC | Manual | ?
MC106 | Service Tab | Handling subheading | Lamp text activated | Uncheck | R | MD | N |  |  | key in HMI & PC | Manual | ?
MC107 | Service Tab | Handling subheading | DryCycle available | Check | R | MD | N |  |  | key in HMI & PC | Manual | ?
MC108 | Service Tab | Handling subheading | Maintenance call available | Uncheck | A | MD | N |  |  | key in HMI & PC | Manual | ?
MC109 | Service Tab | Handling subheading | Reverse loading of substrate available | Check | R | MD | N |  |  | key in HMI & PC | Manual | ?
MC110 | Service Tab | Handling subheading | X direction - Y axis negative | 0 | R | MD | N |  |  | key in HMI & PC | Manual | ?
MC111 | Service Tab | Handling subheading | Y axis positive | 0 | R | MD | N |  |  | key in HMI & PC | Manual | ?
MC112 | Service Tab | Handling subheading | Y-direction - X axis negative | 0 | R | MD | N |  |  | key in HMI & PC | Manual | ?
MC113 | Service Tab | Handling subheading | X axis positive | 0 | R | MD | N |  |  | key in HMI & PC | Manual | ?
MC114 | Service Tab | Motor 1 subheading | Threshold for waiting time, long scribing X(mm): | 1000000 | R | MD | N |  |  | key in HMI & PC | Manual | ?
MC115 | Service Tab | Motor 1 subheading | Threshold for waiting time, long scribing Y(mm): | 1000000 | R | MD | N |  |  | key in HMI & PC | Manual | ?
MC116 | Service Tab | Motor 1 subheading | Waiting time after long scribing(sec) | 0 | R | MD | N |  |  | key in HMI & PC | Manual | ?
MC117 | Service Tab | Motor 1 subheading | External power measurement X | 1448.6 | A | MD | N |  |  | key in HMI & PC | Manual | ?
MC118 | Service Tab | Motor 1 subheading | Substrate pick-up X | -1125 | A | MD | N |  |  | key in HMI & PC | Manual | ?
MC119 | Service Tab | Motor 1 subheading | Substrate pick-up Y | -725 | A | MD | N |  |  | key in HMI & PC | Manual | ?
MC120 | Service Tab | Motor 1 subheading | Substrate transfer X | -1125 | A | MD | N |  |  | key in HMI & PC | Manual | ?
MC121 | Service Tab | Motor 1 subheading | Substrate transfer Y | 550 | A | MD | N |  |  | key in HMI & PC | Manual | ?
MC122 | Service Tab | Motor 1 subheading | No drive range Y | 0 | A | MD | N |  |  | key in HMI & PC | Manual | ?
MC123 | Service Tab | Motor 1 subheading | MainteN/Ance position X | 1449.5 | A | MD | N |  |  | key in HMI & PC | Manual | ?
MC124 | Service Tab | Motor 1 subheading | MainteN/Ance position Y | -730 | A | MD | N |  |  | key in HMI & PC | Manual | ?
MC125 | Service Tab | Motor 1 subheading | Parameter-Beam group 1 Position X | 1448.6 | A | MD | N |  |  | key in HMI & PC | Manual | ?
MC126 | Service Tab | Motor 1 subheading | Beam group 1 offset X beam package | 9.7 | A | No Data | N |  |  | key in HMI & PC | Manual | ?
MC127 | Service Tab | Motor 1 subheading | Beam group 2 Position X | 1449.1 | A | No Data | N |  |  | key in HMI & PC | Manual | ?
MC128 | Service Tab | Motor 1 subheading | Beam group 2 offset X beam package | 9.5 | A | No Data | N |  |  | key in HMI & PC | Manual | ?
MC129 | Service Tab | Motor 1 subheading | Offset X interval beam pair | 0 | A | No Data | N |  |  | key in HMI & PC | Manual | ?
MC130 | Service Tab | Motor 1 subheading | Offset X adjacent beam pair | 0 | A | No Data | N |  |  | key in HMI & PC | Manual | ?
MC131 | Service Tab | Motor 1 subheading | Offset beam diagnostic axis adjacentr beam pair | 2 | A | No Data | N |  |  | key in HMI & PC | Manual | ?
MC132 | Service Tab | Motor 1 subheading | offset beam diagnostic to power measure beam 1 | 69 | A | No Data | N |  |  | key in HMI & PC | Manual | ?
MC133 | Service Tab | Motor 1 subheading | Beam pitch lower limit(mm): | 8 | R | No Data | N |  |  | key in HMI & PC | Manual | ?
MC134 | Service Tab | Motor 1 subheading | upper limit: | 12 | R | No Data | N |  |  | key in HMI & PC | Manual | ?
MC135 | Service Tab | Motor 1 subheading | Beam pitch axis lower limit(mm): | 8 | R | No Data | N |  |  | key in HMI & PC | Manual | ?
MC136 | Service Tab | Motor 1 subheading | upper limit: | 12 | R | No Data | N |  |  | key in HMI & PC | Manual | ?
MC137 | Service Tab | Motor 1 subheading | Beam pitch axis correction factor: | 0 | R | No Data | N |  |  | key in HMI & PC | Manual | ?
MC138 | Service Tab | Motor 1 subheading | Threshold for beam pitch axis positioning(mm): | 0.005 | R | No Data | N |  |  | key in HMI & PC | Manual | ?
MC139 | Service Tab | Motor 1 subheading | 2nd head | 0.01 | R | No Data | N |  |  | key in HMI & PC | Manual | ?
MC140 | Service Tab | Motor 1 subheading | Acceleration X(mm/s²): | 20000 | R | No Data | N |  |  | key in HMI & PC | Manual | ?
MC141 | Service Tab | Motor 1 subheading | Y: | 10000 | R | No Data | N |  |  | key in HMI & PC | Manual | ?
MC142 | Service Tab | Motor 1 subheading | Deceleration rate X(mm/s²): | 20000 | R | No Data | N |  |  | key in HMI & PC | Manual | ?
MC143 | Service Tab | Motor 1 subheading | Y: | 10000 | R | No Data | N |  |  | key in HMI & PC | Manual | ?
MC144 | Service Tab | Motor 1 subheading | Enable autofocus tracking | Check | R | No Data | N |  |  | key in HMI & PC | Manual | ?
MC145 | Service Tab | Motor 1 subheading | Enable beam diagnostic | Check | R | No Data | N |  |  | key in HMI & PC | Manual | ?
MC146 | Service Tab | Motor 1 subheading | Enablebeam field correction | Check | A | MD | N |  |  | key in HMI & PC | Manual | ?
MC147 | Service Tab | Camera 1 subheading | Camera 1
MC148 | Service Tab | Camera 1 subheading | Installed | Check | R | No Data | N |  |  | key in HMI & PC | Manual | ?
MC149 | Service Tab | Camera 1 subheading | Type: | horizontal structure | R | No Data | N |  |  | key in HMI & PC | Manual | ?
MC150 | Service Tab | Camera 1 subheading | Selection of line | 1 of 1 | R | No Data | N |  |  | key in HMI & PC | Manual | ?
MC151 | Service Tab | Camera 1 subheading | X position: | 296.395 | R | No Data | N |  |  | key in HMI & PC | Manual
MC152 | Service Tab | Camera 1 subheading | Y: | -5.44 | R | No Data | N |  |  | key in HMI & PC | Manual
MC153 | Service Tab | Camera 1 subheading | X reference (mm): | 300 | R | No Data | N |  |  | key in HMI & PC | Manual | ?
MC154 | Service Tab | Camera 1 subheading | Y: | 58.085 | R | No Data | N |  |  | key in HMI & PC | Manual | ?
MC155 | Service Tab | Camera 1 subheading | Camera 2
MC156 | Service Tab | Camera 1 subheading | Installed | Check | R | No Data | N |  |  | key in HMI & PC | Manual | ?
MC157 | Service Tab | Camera 1 subheading | Type: | horizontal structure | R | No Data | N |  |  | key in HMI & PC | Manual | ?
MC158 | Service Tab | Camera 1 subheading | Selection of line | 1 of 1 | R | No Data | N |  |  | key in HMI & PC | Manual | ?
MC159 | Service Tab | Camera 1 subheading | X position: | 1696.289 | R | No Data | N |  |  | key in HMI & PC | Manual
MC160 | Service Tab | Camera 1 subheading | Y: | -6.12 | R | No Data | N |  |  | key in HMI & PC | Manual
MC161 | Service Tab | Camera 1 subheading | X reference (mm): | 1700 | R | No Data | N |  |  | key in HMI & PC | Manual | ?
MC162 | Service Tab | Camera 1 subheading | Y: | 58.085 | R | No Data | N |  |  | key in HMI & PC | Manual | ?
MC163 | Service Tab | Camera 1 subheading | Camera 3
MC164 | Service Tab | Camera 1 subheading | Installed | Check | R | No Data | N |  |  | key in HMI & PC | Manual | ?
MC165 | Service Tab | Camera 1 subheading | Type: | horizontal structure | R | No Data | N |  |  | key in HMI & PC | Manual | ?
MC166 | Service Tab | Camera 1 subheading | Selection of line | 1 of 1 | R | No Data | N |  |  | key in HMI & PC | Manual | ?
MC167 | Service Tab | Camera 1 subheading | X position: | -2.853 | R | No Data | N |  |  | key in HMI & PC | Manual
MC168 | Service Tab | Camera 1 subheading | Y: | -4.331 | R | No Data | N |  |  | key in HMI & PC | Manual
MC169 | Service Tab | Camera 1 subheading | X reference (mm): | 0 | R | No Data | N |  |  | key in HMI & PC | Manual | ?
MC170 | Service Tab | Camera 1 subheading | Y: | 58.085 | R | No Data | N |  |  | key in HMI & PC | Manual | ?
MC171 | Service Tab | Camera 1 subheading | Camera 4
MC172 | Service Tab | Camera 1 subheading | Installed | Check | R | No Data | N |  |  | key in HMI & PC | Manual | ?
MC173 | Service Tab | Camera 1 subheading | Type: | horizontal structure | R | No Data | N |  |  | key in HMI & PC | Manual | ?
MC174 | Service Tab | Camera 1 subheading | Selection of line | 1 of 3 | R | No Data | N |  |  | key in HMI & PC | Manual | ?
MC175 | Service Tab | Camera 1 subheading | X position: | 5 | R | No Data | N |  |  | key in HMI & PC | Manual
MC176 | Service Tab | Camera 1 subheading | Y: | 95 | R | No Data | N |  |  | key in HMI & PC | Manual
MC177 | Service Tab | Camera 1 subheading | X reference (mm): | 5000 | R | No Data | N |  |  | key in HMI & PC | Manual | ?
MC178 | Service Tab | Camera 1 subheading | Y: | 58.085 | R | No Data | N |  |  | key in HMI & PC | Manual | ?
MC179 | Service Tab | Camera 1 subheading | Camera 5
MC180 | Service Tab | Camera 1 subheading | Installed | Check | R | No Data | N |  |  | key in HMI & PC | Manual | ?
MC181 | Service Tab | Camera 1 subheading | Type: | path tracking | R | No Data | N |  |  | key in HMI & PC | Manual | ?
MC182 | Service Tab | Camera 1 subheading | Selection of line | 1 of 1 | R | No Data | N |  |  | key in HMI & PC | Manual | ?
MC183 | Service Tab | Camera 1 subheading | X position: | 0 | R | No Data | N |  |  | key in HMI & PC | Manual | ?
MC184 | Service Tab | Camera 1 subheading | Y: | 0 | R | No Data | N |  |  | key in HMI & PC | Manual | ?
MC185 | Service Tab | Camera 1 subheading | Camera 6
MC186 | Service Tab | Camera 1 subheading | Installed | Check | R | No Data | N |  |  | key in HMI & PC | Manual | ?
MC187 | Service Tab | Camera 1 subheading | Type: | path tracking | R | No Data | N |  |  | key in HMI & PC | Manual | ?
MC188 | Service Tab | Camera 1 subheading | Selection of line | 1 of 1 | R | No Data | N |  |  | key in HMI & PC | Manual | ?
MC189 | Service Tab | Camera 1 subheading | X position: | 0 | R | No Data | N |  |  | key in HMI & PC | Manual | ?
MC190 | Service Tab | Camera 1 subheading | Y: | 0 | R | No Data | N |  |  | key in HMI & PC | Manual | ?
MC191 | Service Tab | Camera 1 subheading | Camera 9
MC192 | Service Tab | Camera 1 subheading | Installed | Check | R | No Data | N |  |  | key in HMI & PC | Manual | ?
MC193 | Service Tab | Camera 1 subheading | Type: | Inspection | R | No Data | N |  |  | key in HMI & PC | Manual | ?
MC194 | Service Tab | Camera 1 subheading | Selection of line | 1 of 1 | R | No Data | N |  |  | key in HMI & PC | Manual | ?
MC195 | Service Tab | Camera 1 subheading | X position: | 0 | R | No Data | N |  |  | key in HMI & PC | Manual | ?
MC196 | Service Tab | Camera 1 subheading | Y: | 0 | R | No Data | N |  |  | key in HMI & PC | Manual | ?
MC197 | Service Tab | Camera 1 subheading | Auto inspection: | Check | R | No Data | N |  |  | key in HMI & PC | Manual | ?
MC198 | Service Tab | Camera 1 subheading | Image File name: | Default | R | No Data | N |  |  | key in HMI & PC | Manual | ?
MC199 | Service Tab | Camera 2 subheading | Y lines angle calculation from angle of X lines (rectangular structure): | On | R | No Data | N |  |  | key in HMI & PC | Manual | ?
MC200 | Service Tab | Camera 2 subheading | Save image if referencing failed; | On | R | No Data | N |  |  | key in HMI & PC | Manual | ?
MC201 | Service Tab | Camera 2 subheading | Image path: | C:\Reference failed | R | No Data | N |  |  | key in HMI & PC | Manual | ?
MC202 | Service Tab | Camera 2 subheading | Waiting time for take image while referencing | 0 sec | R | No Data | N |  |  | key in HMI & PC | Manual | ?
MC203 | Service Tab | Camera 2 subheading | waiting time for end of movement with simulsted camera | 5.0 sec | R | No Data | N |  |  | key in HMI & PC | Manual | ?
MC204 | Service Tab | Camera 2 subheading | Dead zone inspection parameter |  | R | No Data | N |  |  | key in HMI & PC | Manual | ?
MC205 | Service Tab | Camera 2 subheading | Available | Check | R | No Data | N |  |  | key in HMI & PC | Manual | ?
MC206 | Service Tab | Camera 2 subheading | on/off | Check | R | No Data | N |  |  | key in HMI & PC | Manual | ?
MC207 | Service Tab | Camera 2 subheading | stop in case of error | Check | R | No Data | N |  |  | key in HMI & PC | Manual | ?
MC208 | Service Tab | Camera 2 subheading | signal tone and warning | Uncheck | R | No Data | N |  |  | key in HMI & PC | Manual | ?
MC209 | Service Tab | Camera 2 subheading | warning | Uncheck | R | No Data | N |  |  | key in HMI & PC | Manual | ?
MC210 | Service Tab | Camera 2 subheading | allowed errors per substrate | 12 on 3 subtrates in the Row | R | No Data | N |  |  | key in HMI & PC | Manual | ?
MC211 | Service Tab | Camera 2 subheading | save result at | C:\First Solar Data Files\DeadZone | R | No Data | N |  |  | key in HMI & PC | Manual | ?
MC212 | Service Tab | Camera 2 subheading | camera name '1st camera' | C1mera | R | No Data | N |  |  | key in HMI & PC | Manual | ?
MC213 | Service Tab | Camera 2 subheading | camera name '2nd camera' | C2mera | R | No Data | N |  |  | key in HMI & PC | Manual | ?
MC214 | Service Tab | Camera 2 subheading | camera name '3rd camera' | C3mera | R | No Data | N |  |  | key in HMI & PC | Manual | ?
MC215 | Service Tab | Camera 2 subheading | camera name '4th camera' | C4mera | R | No Data | N |  |  | key in HMI & PC | Manual | ?
MC216 | Service Tab | Camera 2 subheading | camera name '5th camera' | C5mera | R | No Data | N |  |  | key in HMI & PC | Manual | ?
MC217 | Service Tab | Camera 2 subheading | Maximum offset in warm-up phase (mm) | 0 | R | No Data | N |  |  | key in HMI & PC | Manual | ?
MC218 | Service Tab | Autofocus tracking | Parameter : Error No Value __ Stop Of Arrangement | check | R | No Data | N |  |  | key in HMI & PC | Manual | ?
MC219 | Service Tab | Autofocus tracking | Stop in case of Error | Check | R | MD | N |  |  | key in HMI & PC | Manual | ?
MC220 | Service Tab | Beam Diagnostic | Target Power | 2.5 | A | MD | N |  |  | key in HMI & PC | Manual | ?
MC221 | Service Tab | Beam Diagnostic | Drive to power meas. Position check/uncheck | check | A | MD | N |  |  | key in HMI & PC | Manual | ?
MC222 | Service Tab | Beam Diagnostic | Drive X axis continuously | uncheck | A | MD | N |  |  | key in HMI & PC | Manual | ?
MC223 | Service Tab | Beam Diagnostic | sec. waiting time | 1 | A | MD | N |  |  | key in HMI & PC | Manual | ?
MC224 | Service Tab | Beam Diagnostic | Utilization line | uncheck | A | MD | N |  |  | key in HMI & PC | Manual | ?
MC225 | Service Tab | Beam Diagnostic | Position X mm | 500 | A | MD | N |  |  | key in HMI & PC | Manual | ?
MC226 | Service Tab | Beam Diagnostic | Position Y mm | 200 | A | MD | N |  |  | key in HMI & PC | Manual | ?
MC227 | Service Tab | Beam Diagnostic | Pulse Length sec. | 0.1 | A | MD | N |  |  | key in HMI & PC | Manual | ?
MC228 | Service Tab | Beam Diagnostic | Target power | 2.5 | A | MD | N |  |  | key in HMI & PC | Manual | ?
MC229 | Service Tab | Beam Diagnostic | every substrate (min) | -1 | A | MD | N |  |  | key in HMI & PC | Manual | ?
MC230 | Service Tab | Beam Diagnostic | every substrate (max) | -1 | A | MD | N |  |  | key in HMI & PC | Manual | ?
MC231 | Service Tab | Beam Diagnostic | after more than sec waiting time | -1 | A | MD | N |  |  | key in HMI & PC | Manual | ?
MC232 | Service Tab | Beam Diagnostic | Offset X mm | 0 | A | MD | N |  |  | key in HMI & PC | Manual | ?
MC233 | Service Tab | Beam Diagnostic | Offset Y mm | 0 | A | MD | N |  |  | key in HMI & PC | Manual | ?
MC234 | Service Tab | Beam Diagnostic | Update XCU on/off | off | A | MD | N |  |  | key in HMI & PC | Manual | ?
MC235 | Service Tab | Beam Diagnostic | value X mm | n/a | A | MD | N |  |  | key in HMI & PC | Manual | ?
MC236 | Service Tab | Beam Diagnostic | Value Y mm | n/a | A | MD | N |  |  | key in HMI & PC | Manual | ?
MC237 | Service Tab | Beam Diagnostic | Value X Pixel | n/a | A | MD | N |  |  | key in HMI & PC | Manual | ?
MC238 | Service Tab | Beam Diagnostic | Value Y Pixel | n/a | A | MD | N |  |  | key in HMI & PC | Manual | ?
MC239 | Service Tab | Beam Diagnostic 2 | Target Power | 2.5 | A | MD | N |  |  | key in HMI & PC | Manual | ? | Check database
MC240 | Service Tab | Beam Diagnostic 2 | Utilization line | uncheck | A | MD | N |  |  | key in HMI & PC | Manual | ?
MC241 | Service Tab | Beam Diagnostic 2 | Position X mm | 1600 | A | MD | N |  |  | key in HMI & PC | Manual | ?
MC242 | Service Tab | Beam Diagnostic 2 | Position Y mm | 1000 | A | MD | N |  |  | key in HMI & PC | Manual | ?
MC243 | Service Tab | Beam Diagnostic 2 | Pulse Length sec. | 0.1 | A | MD | N |  |  | key in HMI & PC | Manual | ?
MC244 | Service Tab | Beam Diagnostic 2 | Target power | 2.5 | A | MD | N |  |  | key in HMI & PC | Manual | ?
MC245 | Service Tab | Beam Diagnostic 2 | every substrate (min) | -1 | A | MD | N |  |  | key in HMI & PC | Manual | ?
MC246 | Service Tab | Beam Diagnostic 2 | every substrate (max) | -1 | A | MD | N |  |  | key in HMI & PC | Manual | ?
MC247 | Service Tab | Beam Diagnostic 2 | after more than sec waiting time | -1 | A | MD | N |  |  | key in HMI & PC | Manual | ?
MC248 | Service Tab | Beam Diagnostic 2 | Offset X mm | 0 | A | MD | N |  |  | key in HMI & PC | Manual | ?
MC249 | Service Tab | Beam Diagnostic 2 | Offset Y mm | 0 | A | MD | N |  |  | key in HMI & PC | Manual | ?
MC250 | Service Tab | Beam Diagnostic 2 | Update XCU on/off | off | A | MD | N |  |  | key in HMI & PC | Manual | ?
MC251 | Service Tab | Beam Diagnostic 2 | value X mm | n/a | A | MD | N |  |  | key in HMI & PC | Manual | ?
MC252 | Service Tab | Beam Diagnostic 2 | Value Y mm | n/a | A | MD | N |  |  | key in HMI & PC | Manual | ?
MC253 | Service Tab | Beam Diagnostic 2 | Value X Pixel | n/a | A | MD | N |  |  | key in HMI & PC | Manual | ?
MC254 | Service Tab | Beam Diagnostic 2 | Value Y Pixel | n/a | A | MD | N |  |  | key in HMI & PC | Manual | ?
MC255 | Service Tab | Beam Alignment | Position X | 985 | A | MD | N |  | There is no setting on the machine's software | key in HMI & PC | Manual | ?
MC256 | Service Tab | Beam Alignment | Cur Position | variable | A | MD | N |  | There is no setting on the machine's software | key in HMI & PC | Manual | ?
MC257 | Service Tab | Beam Alignment | Velocity | 1000 | A | MD | N |  | There is no setting on the machine's software | key in HMI & PC | Manual | ?
MC258 | Service Tab | Beam Alignment | Position X | -975 | A | MD | N |  | There is no setting on the machine's software | key in HMI & PC | Manual | ?
MC259 | Service Tab | Beam Alignment | Laser attenuation | 0.95 | A | MD | N |  | There is no setting on the machine's software | key in HMI & PC | Manual | ?
MC260 | Service Tab | Beam Alignment | Target power | 1 | A | MD | N |  | There is no setting on the machine's software | key in HMI & PC | Manual | ?
MC261 | Service Tab | Beam Alignment | Beam 13/24 | uncheck | R | No Data | N |  | There is no setting on the machine's software | key in HMI & PC | Manual | ?
MC262 | Service Tab | Beam Alignment | Beam 14/16 | uncheck | R | No Data | N |  | There is no setting on the machine's software | key in HMI & PC | Manual | ?
MC263 | Service Tab | Beam Alignment | Beam 15/17 | uncheck | R | No Data | N |  | There is no setting on the machine's software | key in HMI & PC | Manual | ?
MC264 | Service Tab | Beam Alignment | Beam 18/19 | uncheck | R | No Data | N |  | There is no setting on the machine's software | key in HMI & PC | Manual | ?
MC265 | Service Tab | Beam Alignment | Beam 20/22 | uncheck | R | No Data | N |  | There is no setting on the machine's software | key in HMI & PC | Manual | ?
MC266 | Service Tab | Beam Alignment | Beam 21/23 | uncheck | R | No Data | N |  | There is no setting on the machine's software | key in HMI & PC | Manual | ?
MC267 | Service Tab | Beam Alignment | Beam 1/12 | uncheck | R | No Data | N |  | There is no setting on the machine's software | key in HMI & PC | Manual | ?
MC268 | Service Tab | Beam Alignment | Beam 2/4 | uncheck | R | No Data | N |  | There is no setting on the machine's software | key in HMI & PC | Manual | ?
MC269 | Service Tab | Beam Alignment | Beam 3/5 | uncheck | R | No Data | N |  | There is no setting on the machine's software | key in HMI & PC | Manual | ?
MC270 | Service Tab | Beam Alignment | Beam 6/7 | uncheck | R | No Data | N |  | There is no setting on the machine's software | key in HMI & PC | Manual | ?
MC271 | Service Tab | Beam Alignment | Beam 8/10 | uncheck | R | No Data | N |  | There is no setting on the machine's software | key in HMI & PC | Manual | ?
MC272 | Service Tab | Beam Alignment | Beam 9/11 | uncheck | R | No Data | N |  | There is no setting on the machine's software | key in HMI & PC | Manual | ?
MC273 | Service Tab | Software version | GVL_XCU.Head[1].OUT.XC.sPLCVersion | in the range of R to N | R | No Data | N |  |  | key in HMI & PC | Manual | ?
MC274 | Service Tab | Software version | GVL_XCU.Head[0].OUT.XC.sPLCVersion | in the range of R to N | R | No Data | N |  |  | key in HMI & PC | Manual | ?
MC275 | Service Tab | Software version | GVL_HeadCtrl_Intern.fbMau_Head[0]._fbSDOAccess.sManSoftVersion | in the range of R to N | R | No Data | N |  |  | key in HMI & PC | Manual | ?
MC276 | Service Tab | Software version | GVL_BTU_Intern.fbMau_BTU_01_Top._fbSDOAccess.sManSoftVersion | in the range of R to N | R | No Data | N |  |  | key in HMI & PC | Manual | ?
MC277 | Service Tab | Software version | GVL_BTU_Intern.fbMau_BTU_01_Bottom._fbSDOAccess.sManSoftVersion | in the range of R to N | R | No Data | N |  |  | key in HMI & PC | Manual | ?
MC278 | Service Tab | Software version | GVL_BTU_Intern.fbMau_BTU_00_Top._fbSDOAccess.sManSoftVersion | in the range of R to N | R | No Data | N |  |  | key in HMI & PC | Manual | ?
MC279 | Service Tab | Software version | GVL_BTU_Intern.fbMau_BTU_00_Bottom._fbSDOAccess.sManSoftVersion | in the range of R to N | R | No Data | N |  |  | key in HMI & PC | Manual | ?
MC280 | Service Tab | Software version | SolarMaster script version: | in the range of R to N | R | No Data | N |  |  | key in HMI & PC | Manual | ?
MC281 | Recipe | Recipe Name | Recipe Name | S6 P1 Delorean | R | No Data | N |  |  |  | Manual | ?
MC282 | Recipe | Scribing Section | Structure turned by 180 degrees | Uncheck | R | No Data | N |  |  | key in HMI & PC | Manual | ?
MC283 | Recipe | Scribing Section | cut structure (x) | Check | R | No Data | N |  |  | key in HMI & PC | Manual | ?
MC284 | Recipe | Scribing Section | cut structure (y) | Uncheck | R | No Data | N |  |  | key in HMI & PC | Manual | ?
MC285 | Recipe | Scribing Section | Cut Insulation | Uncheck | R | No Data | N |  |  | key in HMI & PC | Manual | ?
MC286 | Recipe | Laser Parameters section | Diameter(µm) | 20 | R | No Data | N |  |  | key in HMI & PC | Manual | ?
MC287 | Recipe | Laser Parameters section | Frequency(kHz) | 600 | R | No Data | N |  |  | key in HMI & PC | Manual | ?
MC288 | Recipe | Laser Parameters section | Pulse Overlap(%) | 79.2 | R | No Data | N |  |  | key in HMI & PC | Manual | ?
MC289 | Recipe | Laser Parameters section | Target Power(W) | 2.5 | R | No Data | N |  |  | key in HMI & PC | Manual | ?
MC290 | Recipe | Laser Parameters section | Path overlap insul.(%) | 10 | R | No Data | N |  |  | key in HMI & PC | Manual | ?
MC291 | Recipe | Laser Parameters section | Focal Position(mm) | 0 | A | No Data | N |  |  | key in HMI & PC | Manual | ?
MC292 | Recipe | Laser Parameters section | Waveform | 6 | R | No Data | N |  |  | key in HMI & PC | Manual | ?
MC293 | Recipe | Axis Parameter section | Velocity X(mm/s) | 2500 | R | No Data | N |  |  | key in HMI & PC | Manual | ?
MC294 | Recipe | Axis Parameter section | Velocity Y(mm/s) | 2000 | R | No Data | N |  |  | key in HMI & PC | Manual | ?
MC295 | Recipe | Diagram Area (starting at top section) | Substrate Width(mm) | 2015 | R | No Data | N |  |  | key in HMI & PC | Manual | ?
MC296 | Recipe | Diagram Area (starting at top section) | Length of X-lines(mm) | 2035 | R | No Data | N |  |  | key in HMI & PC | Manual | ?
MC297 | Recipe | Diagram Area (starting at top section) | Length of X-insulation(mm) | 80 | R | No Data | N |  |  | key in HMI & PC | Manual | ?
MC298 | Recipe | Diagram Area (starting at top section) | Number of X-lines | 263 | R | No Data | N |  |  | key in HMI & PC | Manual | ?
MC299 | Recipe | Diagram Area (starting at top section) | Pitch of X-lines(mm) | 4.522 | R | No Data | N |  |  | key in HMI & PC | Manual | ?
MC300 | Recipe | Diagram Area (starting at top section) | Pitch of Y-lines(mm) | 61 | R | No Data | N |  |  | key in HMI & PC | Manual | ?
MC301 | Recipe | Diagram Area (starting at top section) | Number of Y-lines | 12 | R | No Data | N |  |  | key in HMI & PC | Manual | ?
MC302 | Recipe | Diagram Area (starting at top section) | X-line (Y)(mm) | 12.9 | R | No Data | N |  |  | key in HMI & PC | Manual | ?
MC303 | Recipe | Diagram Area (starting at top section) | Insulation (Y)(mm) | 10 | R | No Data | N |  |  | key in HMI & PC | Manual | ?
MC304 | Recipe | Diagram Area (starting at top section) | Y-line (Y)(mm) | 100 | R | No Data | N |  |  | key in HMI & PC | Manual | ?
MC305 | Recipe | Diagram Area (starting at top section) | Substrate Length(mm) | 1215 | R | No Data | N |  |  | key in HMI & PC | Manual | ?
MC306 | Recipe | Diagram Area (starting at top section) | Length of Y-lines(mm) | 1000 | R | No Data | N |  |  | key in HMI & PC | Manual | ?
MC307 | Recipe | Diagram Area (starting at top section) | Length of Y-insulation(mm) | 80 | R | No Data | N |  |  | key in HMI & PC | Manual | ?
MC308 | Recipe | Diagram Area (starting at top section) | X-line (X)(mm) | -10 | R | No Data | N |  |  | key in HMI & PC | Manual | ?
MC309 | Recipe | Diagram Area (starting at top section) | Insulation (X)(mm) | 10 | R | No Data | N |  |  | key in HMI & PC | Manual | ?
MC310 | Recipe | Diagram Area (starting at top section) | Y-line (X)(mm) | 90 | R | No Data | N |  |  | key in HMI & PC | Manual | ?
MC311 | Recipe | Insulation Cut section | Overtravel-Y(mm) | 5 | R | No Data | N |  |  | key in HMI & PC | Manual | ?
MC312 | Recipe | Insulation Cut section | Width(mm) | 1 | R | No Data | N |  |  | key in HMI & PC | Manual | ?
MC313 | Recipe | Insulation Cut section | Overtravel-X(mm) | 5 | R | No Data | N |  |  | key in HMI & PC | Manual | ?
Total |  |  |  | 295
2. METROLOGY / MEASUREMENT
MEA001 | Metrology | Metrology - Tooling | MicroVu (In microvu room) | 1 | A | 1 | Y |  |  |  | Semi-Auto | ?
MEA002A | Metrology | Metrology - Tooling | FS300Vi (only for P4) | 2 |  | 2 | Y |  |  |  | Semi-Auto | ?
MEA002B | Metrology | Metrology - Tooling | DZ2.0 (For P1/P2/P3 only) | 5 camera per machine |  | 5 camera per machine | Y |  |  |  | Semi-Auto | ?
3. METHOD
SPEC001 | Method | Spec | # WI Document. ## Calibration Power meter ### Calibration DZ camera | # FS-3-700-630-W3 S6 QUAL ## FS-3-700-630-W11 ### FS-3-700-630-W12 S6 | A | # FS-3-700-630-W3 S6 QUAL ## FS-3-700-630-W11 ### FS-3-700-630-W12 S6 | Y |  |  |  | Semi-Auto | ?
SPEC002 | Method | Spec | Control Plan | Global MFG-LAS-CP-PC-03698 |  | Global MFG-LAS-CP-PC-03698 | Y |  |  |  | Semi-Auto | ?
4. MATERIAL | [11 empty] | Y
MAT001 | Material |  | Isopropyl Alcohol | Store | A | Store | Y |  |  |  | Semi-Auto | ?
MAT002 | Material |  | PersoN/Al Protective Equipment (PPE) | PPE noted in PM and operatioN/Al spec is readily available | A | PPE noted in PM and operatioN/Al spec is readily available | Y |  |  |  | Semi-Auto | ?
MAT003 | Material |  | Chemical containers | Container(s) provided with Hazcom labels and other forms of warning as required by EHS, state, and local hazard communication standards or regulations. | A | Container(s) provided with Hazcom labels and other forms of warning as required by EHS, state, and local hazard communication standards or regulations. | Y |  |  |  | Semi-Auto | ?
5. MAN | [11 empty] | Y
MAN001 | Man | Training | Equipment/process Engineer | Level 1, 2 | R | Level 1, 2 | Y |  |  |  | Semi-Auto | ?
MAN002 | Man | Training | Operator | 2 per P1/NPR/P2 and 2 per PMC/Metal/P3/P4/LED | R | 2 per P1/NPR/P2 and 2 per PMC/Metal/P3/P4/LED | Y |  |  |  | Semi-Auto | ?
MAN003 | Man | Training | MET | 2 per Plant | R | 2 per Plant | Y |  |  |  | Semi-Auto | ?
MAN004 | Man | Training | MET | Level 1 | R | Level 1 | Y |  |  |  | Semi-Auto | ?
6. ENVIRONMENT | [11 empty] | Y
E1 | Environment | Environment | TEKA dust collector | LPKF High Vacuum 500MKII | R | No Data |  |  |  |  | Semi-Auto | ?
E3 | Environment | Left - Canister filer gauge setting | SPIL | 0.2 | R | No Data |  |  |  |  | Semi-Auto | ?
E4 | Environment | Left - Canister filer gauge setting | SPIH | 0.5 | R | No Data |  |  |  |  | Semi-Auto | ?
E5 | Environment | Left - Canister filer gauge setting | ALHI | 10 | R | No Data |  |  |  |  | Semi-Auto | ?
E6 | Environment | HEPA filer gauge setting | SPIL | 1 | R | No Data |  |  |  |  | Semi-Auto | ?
E7 | Environment | HEPA filer gauge setting | SPIH | 1.1 | R | No Data |  |  |  |  | Semi-Auto | ?
E8 | Environment | HEPA filer gauge setting | ALHI | 1.5 | R | No Data |  |  |  |  | Semi-Auto | ?
E9 | Environment | Left - AirflowVolume gauge setting | SPIL | 730 | R | No Data |  |  |  |  | Semi-Auto | ?
E10 | Environment | Left - AirflowVolume gauge setting | SPIH | 730 | A | MD |  |  |  |  | Semi-Auto | ?
E11 | Environment | Left - AirflowVolume gauge setting | ALLO | 700 | R | No Data |  |  |  |  | Semi-Auto | ?
E3 | Environment | Right - Canister filer gauge setting | SPIL | 0.2 | R | No Data |  |  |  |  | Semi-Auto | ?
E4 | Environment | Right - Canister filer gauge setting | SPIH | 0.5 | R | No Data |  |  |  |  | Semi-Auto | ?
E5 | Environment | Right - Canister filer gauge setting | ALHI | 10 | R | No Data |  |  |  |  | Semi-Auto | ?
E6 | Environment | Right - HEPA filer gauge setting | SPIL | 1 | R | No Data |  |  |  |  | Semi-Auto | ?
E7 | Environment | Right - HEPA filer gauge setting | SPIH | 1.1 | R | No Data |  |  |  |  | Semi-Auto | ?
E8 | Environment | Right - HEPA filer gauge setting | ALHI | 1.5 | R | No Data |  |  |  |  | Semi-Auto | ?
E9 | Environment | Right - AirflowVolume gauge setting | SPIL | 730 | R | No Data |  |  |  |  | Semi-Auto | ?
E10 | Environment | Right - AirflowVolume gauge setting | SPIH | 730 | A | MD |  |  |  |  | Semi-Auto | ?
E11 | Environment | Right - AirflowVolume gauge setting | ALLO | 700 | R | No Data |  |  |  |  | Semi-Auto | ?
E21 | Environment | Chiller 1 | Chilled Water Temperature actual | 20 ° C +/- 1° | R | No Data |  |  |  |  | Semi-Auto | ?
E22 | Environment | Chiller 2 | Chilled Water Temperature actual | 20 ° C +/- 1° | R | No Data |  |  |  |  | Semi-Auto | ?
E23 | Environment | Air conditioner | Air Conditioner Temperature setting | 24' C+/- 1° | R | No Data |  |  |  |  | Semi-Auto | ?
E24 | Environment | PCW | PCW IN water temperature actual | 14'C +/- 5° or 58'F+/- 5 | R | No Data |  |  |  |  | Semi-Auto | ?
E25 | Environment | Pre_filter | Prefilter Pressure actual | 5bar +/- 0.5 | R | No Data |  |  |  |  | Semi-Auto | ?
E26 | Environment | Air pressure | Main Air Regulator Pressure Set Point | 0.7 Mpa +/- 0.1 | R | No Data |  |  |  |  | Semi-Auto | ?
E27 | Environment | Air pressure | Scribing Head Air Bearing Pressure | 0.45 to 0.6 Mpa | R | No Data |  |  |  |  | Semi-Auto | ?
E28 | Environment | Air pressure | Main Fold Pressure | 0.6 Mpa + 0.1 | R | No Data |  |  |  |  | Semi-Auto | ?
E29 | Environment | Air pressure | Valves for Cylinders Air Pressure | 0.6 to 0.7 Mpa | R | No Data |  |  |  |  | Semi-Auto | ?
E30 | Environment | Air pressure | Exhaust/Airknife Set Point | 0.1Mpa to 0.6pa | R | No Data |  |  |  |  | Semi-Auto | ?

## 5M+E Tool Parameter P2
Revision | 5M + E Fixed Parameters |  |  | P2
Item | 5M+E Category | Section | Variable / Parameter | Value / BKM POR | Priority | Tool Value | CE! (Y/N) | Type of Gap | Comments (Ref Tool: C RBM 002) | Auditing Guidelines/Tips + Line Item Help | Curent audit? (Manual/Semi-AutoAutomated) | Potential Automated ? | How to automate?
1. MACHINE
MC1 | Setter Tab | Recipe | Referencing
MC2 | Setter Tab | Recipe | on/off | On | R | No Data | N |  |  | key in HMI & PC | Manual | ?
MC3 | Setter Tab | Recipe | Relative positioning | Off | R | No Data | N |  |  | key in HMI & PC | Manual | ?
MC4 | Setter Tab | Recipe | step | 0 | R | No Data | N |  |  | key in HMI & PC | Manual | ?
MC5 | Setter Tab | Recipe | One Y positioning, if failed | Off | R | No Data | N |  |  | key in HMI & PC | Manual | ?
MC6 | Setter Tab | Recipe | Stop after cycle if failed | Off | R | No Data | N |  |  | key in HMI & PC | Manual | ?
MC7 | Setter Tab | Recipe | No scribing if failed | Off | R | No Data | N |  |  | key in HMI & PC | Manual | ?
MC8 | Setter Tab | Recipe | Interaction every substrate | Off | R | No Data | N |  |  | key in HMI & PC | Manual | ?
MC9 | Setter Tab | Recipe | Interaction if failed | On | R | No Data | N |  |  | key in HMI & PC | Manual | ?
MC10 | Setter Tab | Recipe | after # substrates | 1 | R | No Data | N |  |  | key in HMI & PC | Manual | ?
MC11 | Setter Tab | Recipe | Calculation of beam pitch correction factor | On | R | No Data | N |  |  | key in HMI & PC | Manual | ?
MC12 | Setter Tab | Recipe | Calculation extension factor Y | Off | A | MD | N |  |  | key in HMI & PC | Manual | ?
MC13 | Setter Tab | Recipe | Cameras to Use |  | A |  | N
MC14 | Setter Tab | Recipe | Camera 1 | On | R | No Data | N |  |  | key in HMI & PC | Manual | ?
MC15 | Setter Tab | Recipe | Selection line | 0 | R | No Data | N |  |  | key in HMI & PC | Manual | ?
MC16 | Setter Tab | Recipe | Camera 2 | On | R | No Data | N |  |  | key in HMI & PC | Manual | ?
MC17 | Setter Tab | Recipe | Selection line | 0 | R | No Data | N |  |  | key in HMI & PC | Manual | ?
MC18 | Setter Tab | Recipe | Camera 3 (for P2/P3) | On | A | MD | N |  |  | key in HMI & PC | Manual | ?
MC19 | Setter Tab | Recipe | Selection line | 0 | A | MD | N |  |  | key in HMI & PC | Manual | ?
MC20 | Setter Tab | Recipe | Dead zone inspection parameter
MC21 | Setter Tab | Recipe | on/off | On | R | No Data | N |  |  | key in HMI & PC | Manual | ?
MC22 | Setter Tab | Recipe | Section 1 | [6 empty] | key in HMI & PC
MC23 | Setter Tab | Recipe | number of line | 133 | R | No Data | N |  |  | key in HMI & PC | Manual | ?
MC24 | Setter Tab | Recipe | Lower limit | 0.04 | R | No Data | N |  |  | key in HMI & PC | Manual | ?
MC25 | Setter Tab | Recipe | Nominal value | 0.06 | R | No Data | N |  |  | key in HMI & PC | Manual | ?
MC26 | Setter Tab | Recipe | Upperl limit | 0.09 | R | No Data | N |  |  | key in HMI & PC | Manual | ?
MC27 | Setter Tab | Recipe | Lower limit Std dev | -1 | R | No Data | N |  |  | key in HMI & PC | Manual | ?
MC28 | Setter Tab | Recipe | Upper limit Std dev | -1 | R | No Data | N |  |  | key in HMI & PC | Manual | ?
MC29 | Setter Tab | Recipe | Section 2 | [6 empty] | key in HMI & PC
MC30 | Setter Tab | Recipe | number of line | 130 | R | No Data | N |  |  | key in HMI & PC | Manual | ?
MC31 | Setter Tab | Recipe | Lower limit | 0.04 | R | No Data | N |  |  | key in HMI & PC | Manual | ?
MC32 | Setter Tab | Recipe | Nominal value | 0.06 | R | No Data | N |  |  | key in HMI & PC | Manual | ?
MC33 | Setter Tab | Recipe | Upperl limit | 0.09 | R | No Data | N |  |  | key in HMI & PC | Manual | ?
MC34 | Setter Tab | Recipe | Lower limit Std dev | -1 | R | No Data | N |  |  | key in HMI & PC | Manual | ?
MC35 | Setter Tab | Recipe | Upper limit Std dev | -1 | R | No Data | N |  |  | key in HMI & PC | Manual | ?
MC36 | Setter Tab | Recipe | Section 3 | [6 empty] | key in HMI & PC
MC37 | Setter Tab | Recipe | number of line | 1 | R | No Data | N |  |  | key in HMI & PC | Manual | ?
MC38 | Setter Tab | Recipe | Lower limit | 0.015 | R | No Data | N |  |  | key in HMI & PC | Manual | ?
MC39 | Setter Tab | Recipe | Nominal value | 0.03 | R | No Data | N |  |  | key in HMI & PC | Manual | ?
MC40 | Setter Tab | Recipe | Upperl limit | 0.05 | R | No Data | N |  |  | key in HMI & PC | Manual | ?
MC41 | Setter Tab | Recipe | Lower limit Std dev | -1 | R | No Data | N |  |  | key in HMI & PC | Manual | ?
MC42 | Setter Tab | Recipe | Upper limit Std dev | -1 | R | No Data | N |  |  | key in HMI & PC | Manual | ?
MC43 | Setter Tab | Recipe | Path tracking (P2/P3 only) | On | R | No Data | N |  | Ptmax, Ptmin, Ptaverage, Pt count, error | key in HMI & PC | Manual | ?
MC44 | Setter Tab | Beam group 1 | Powermap
MC45 | Setter Tab | Beam group 1 | initial attenuation(%) | 4 | A | MD | N |  |  | key in HMI & PC | Manual | ?
MC46 | Setter Tab | Beam group 1 | FiN/Al attenuation(%) | 99 | A | MD | N |  |  | key in HMI & PC | Manual | ?
MC47 | Setter Tab | Beam group 1 | Attenuation increment(%) | 5 | A | MD | N |  |  | key in HMI & PC | Manual | ?
MC48 | Setter Tab | Beam group 1 | Initial frequency(kHz) | 90 | R | No Data | N |  |  | key in HMI & PC | Manual | ?
MC49 | Setter Tab | Beam group 1 | FiN/Al frequency(kHz) | 90 | R | No Data | N |  |  | key in HMI & PC | Manual | ?
MC50 | Setter Tab | Beam group 1 | Frequency increment(kHz) | 10 | A | MD | N |  |  | key in HMI & PC | Manual | ?
MC51 | Setter Tab | Beam group 1 | Laser measurement
MC52 | Setter Tab | Beam group 1 | Error setting target power: | check | R | No Data | N |  |  | key in HMI & PC | Manual | ?
MC53 | Setter Tab | Beam group 1 | Faulty power measurement: | check | R | No Data | N |  |  | key in HMI & PC | Manual | ?
MC54 | Setter Tab | Beam group 1 | after _____ substrate power measurement | 175 | A | MD | N |  |  | key in HMI & PC | Manual | ?
MC55 | Setter Tab | Beam group 1 | Power window % | 23 | A | MD | N |  |  | key in HMI & PC | Manual | ?
MC56 | Setter Tab | Beam group 2 | Powermap
MC57 | Setter Tab | Beam group 2 | initial attenuation(%) | 4 | A | MD | N |  |  | key in HMI & PC | Manual | ?
MC58 | Setter Tab | Beam group 2 | FiN/Al attenuation(%) | 99 | A | MD | N |  |  | key in HMI & PC | Manual | ?
MC59 | Setter Tab | Beam group 2 | Attenuation increment(%) | 5 | A | MD | N |  |  | key in HMI & PC | Manual | ?
MC60 | Setter Tab | Beam group 2 | Initial frequency(kHz) | 90 | R | No Data | N |  |  | key in HMI & PC | Manual | ?
MC61 | Setter Tab | Beam group 2 | FiN/Al frequency(kHz) | 90 | R | No Data | N |  |  | key in HMI & PC | Manual | ?
MC62 | Setter Tab | Beam group 2 | Frequency increment(kHz) | 10 | A | MD | N |  |  | key in HMI & PC | Manual | ?
MC63 | Setter Tab | Beam group 2 | Laser measurement
MC64 | Setter Tab | Beam group 2 | Error setting target power: | check | R | No Data | N |  |  | key in HMI & PC | Manual | ?
MC65 | Setter Tab | Beam group 2 | Faulty power measurement: | check | R | No Data | N |  |  | key in HMI & PC | Manual | ?
MC66 | Setter Tab | Beam group 2 | after _____ substrate power measurement | 175 | A | MD | N |  |  | key in HMI & PC | Manual | ?
MC67 | Setter Tab | Beam group 2 | Power window % | 23 | A | MD | N |  |  | key in HMI & PC | Manual | ?
MC68 | Setter Tab | Handling 3 | Each temperature in log file | Uncheck | R | No Data | N |  |  | key in HMI & PC | Manual | ?
MC69 | Setter Tab | Handling 3 | Temperature measurement as warning in log file | Uncheck | R | No Data | N |  |  | key in HMI & PC | Manual | ?
MC70 | Setter Tab | Handling 3 | DryCycle | Uncheck | R | No Data | N |  |  | key in HMI & PC | Manual | ?
MC71 | Setter Tab | Handling 3 | Reverse Loading | Uncheck | R | No Data | N |  |  | key in HMI & PC | Manual | ?
MC72 | Setter Tab | Handling 3 | Alarm substrate outfeed not possible | 10000.0 Sec | R | No Data | N |  |  | key in HMI & PC | Manual | ?
MC73 | Service Tab | General subheading | Delete old files after(days) | 30 | R | No Data | N |  |  | key in HMI & PC | Manual | ?
MC74 | Service Tab | General subheading | Repeat mainteN/Ance message after(sec) | 86400 | R | No Data | N |  |  | key in HMI & PC | Manual | ?
MC75 | Service Tab | General subheading | OPC communication switched on | Check | R | No Data | N |  |  | key in HMI & PC | Manual | ?
MC76 | Service Tab | General subheading | Log time per step | Uncheck | R | No Data | N |  |  | key in HMI & PC | Manual | ?
MC77 | Service Tab | Beam Group 1 subheading | Beam 1 to Beam 12/On/Off/Debug information | Check | R | No Data | N |  |  | key in HMI & PC | Manual | ?
MC78 | Service Tab | Beam Group 1 subheading | upper limit of interN/Al laser power(W): | 60 | A | MD | N |  |  | key in HMI & PC | Manual | ?
MC79 | Service Tab | Beam Group 1 subheading | lower limit of interN/Al laser power(W): | 20 | A | MD | N |  |  | key in HMI & PC | Manual | ?
MC80 | Service Tab | Beam Group 1 subheading | wait(Number of Substrates between every Power Measurement) | 175 | A | MD | N |  |  | key in HMI & PC | Manual | ?
MC81 | Service Tab | Beam Group 1 subheading | Laser power measuring head: adjustable | Check | R | No Data | N |  |  | key in HMI & PC | Manual | ?
MC82 | Service Tab | Beam Group 1 subheading | waiting time for mask change(sec): | 0.35s | R | No Data | N |  |  | key in HMI & PC | Manual | ?
MC83 | Service Tab | Beam Group 1 subheading | waiting time after attenuation setting(sec): | 5s | R | No Data | N |  |  | key in HMI & PC | Manual | ?
MC84 | Service Tab | Beam Group 1 subheading | minimum overtravel X(mm) | 120 | R | No Data | N |  |  | key in HMI & PC | Manual | ?
MC85 | Service Tab | Beam Group 1 subheading | Simulation of the laser on/off | Uncheck | R | No Data | N |  |  | key in HMI & PC | Manual | ?
MC86 | Service Tab | Beam Group 2 subheading | Beam 13 to Beam 24/On/Off/Debug information | Check | R | No Data | N |  |  | key in HMI & PC | Manual | ?
MC87 | Service Tab | Beam Group 2 subheading | initial attenuation(%) | 4 | A | MD | N |  |  | key in HMI & PC | Manual | ?
MC88 | Service Tab | Beam Group 2 subheading | FiN/Al attenuation(%) | 99 | A | MD | N |  |  | key in HMI & PC | Manual | ?
MC89 | Service Tab | Beam Group 2 subheading | Attenuation increment(%) | 5 | A | MD | N |  |  | key in HMI & PC | Manual | ?
MC90 | Service Tab | Beam Group 2 subheading | Initial frequency(kHz) | 90 | R | No Data | N |  |  | key in HMI & PC | Manual | ?
MC91 | Service Tab | Beam Group 2 subheading | FiN/Al frequency(kHz) | 90 | R | No Data | N |  |  | key in HMI & PC | Manual | ?
MC92 | Service Tab | Beam Group 2 subheading | Frequency increment(kHz) | 10 | A | MD | N |  |  | key in HMI & PC | Manual | ?
MC93 | Service Tab | Beam Group 2 subheading | Simulationproduction before laser measurement | Uncheck | R | No Data | N |  |  | key in HMI & PC | Manual | ?
MC94 | Service Tab | Beam Group 2 subheading | Duration (s) | 5 | R | No Data | N |  |  | key in HMI & PC | Manual | ?
MC95 | Service Tab | Beam Group 2 subheading | Switch on laser time (s) | 0.25 | R | No Data | N |  |  | key in HMI & PC | Manual | ?
MC96 | Service Tab | Beam Group 2 subheading | Switch off laser time (s) | 0.25 | R | No Data | N |  |  | key in HMI & PC | Manual | ?
MC97 | Service Tab | Handling subheading | Pressing cylinder | On Y1 Axis | R | No Data | N |  |  | key in HMI & PC | Manual | ?
MC98 | Service Tab | Handling subheading | collision-free gripper | Check | R | No Data | N |  |  | key in HMI & PC | Manual | ?
MC99 | Service Tab | Handling subheading | Substrate transfer position | In Other Position | R | No Data | N |  |  | key in HMI & PC | Manual | ?
MC100 | Service Tab | Handling subheading | Exhaust axis | Available | R | No Data | N |  |  | key in HMI & PC | Manual | ?
MC101 | Service Tab | Handling subheading | Mov. Direc. Of transport systems support | Forward and Backward | R | No Data | N |  |  | key in HMI & PC | Manual | ?
MC102 | Service Tab | Handling subheading | Substrate-ID available | Check | R | No Data | N |  |  | key in HMI & PC | Manual | ?
MC103 | Service Tab | Handling subheading | Second substrate ID available | Uncheck | R | No Data | N |  |  | key in HMI & PC | Manual | ?
MC104 | Service Tab | Handling subheading | Log substrate ID | Check | R | No Data | N |  |  | key in HMI & PC | Manual | ?
MC105 | Service Tab | Handling subheading | Through pass 'Run without laser' | Uncheck | R | No Data | N |  |  | key in HMI & PC | Manual | ?
MC106 | Service Tab | Handling subheading | Lamp text activated | Uncheck | R | No Data | N |  |  | key in HMI & PC | Manual | ?
MC107 | Service Tab | Handling subheading | DryCycle available | Check | R | No Data | N |  |  | key in HMI & PC | Manual | ?
MC108 | Service Tab | Handling subheading | Maintenance call available | Uncheck | A | MD | N |  |  | key in HMI & PC | Manual | ?
MC109 | Service Tab | Handling subheading | Reverse loading of substrate available | Check | R | No Data | N |  |  | key in HMI & PC | Manual | ?
MC110 | Service Tab | Handling subheading | X direction - Y axis negative | 0 | R | No Data | N |  |  | key in HMI & PC | Manual | ?
MC111 | Service Tab | Handling subheading | Y axis positive | 0 | R | No Data | N |  |  | key in HMI & PC | Manual | ?
MC112 | Service Tab | Handling subheading | Y-direction - X axis negative | 0 | R | No Data | N |  |  | key in HMI & PC | Manual | ?
MC113 | Service Tab | Handling subheading | X axis positive | 0 | R | No Data | N |  |  | key in HMI & PC | Manual | ?
MC114 | Service Tab | Motor 1 subheading | Threshold for waiting time, long scribing X(mm): | 1000000 | R | No Data | N |  |  | key in HMI & PC | Manual | ?
MC115 | Service Tab | Motor 1 subheading | Threshold for waiting time, long scribing Y(mm): | 1000000 | R | No Data | N |  |  | key in HMI & PC | Manual | ?
MC116 | Service Tab | Motor 1 subheading | Waiting time after long scribing(sec) | 0 | R | No Data | N |  |  | key in HMI & PC | Manual | ?
MC117 | Service Tab | Motor 1 subheading | External power measurement X | 1448.6 | A | MD | N |  |  | key in HMI & PC | Manual | ?
MC118 | Service Tab | Motor 1 subheading | Substrate pick-up X | -1125 | A | MD | N |  |  | key in HMI & PC | Manual | ?
MC119 | Service Tab | Motor 1 subheading | Substrate pick-up Y | -725 | A | MD | N |  |  | key in HMI & PC | Manual | ?
MC120 | Service Tab | Motor 1 subheading | Substrate transfer X | -1125 | A | MD | N |  |  | key in HMI & PC | Manual | ?
MC121 | Service Tab | Motor 1 subheading | Substrate transfer Y | 550 | A | MD | N |  |  | key in HMI & PC | Manual | ?
MC122 | Service Tab | Motor 1 subheading | No drive range Y | 0 | A | MD | N |  |  | key in HMI & PC | Manual | ?
MC123 | Service Tab | Motor 1 subheading | MainteN/Ance position X | 1449.5 | A | MD | N |  |  | key in HMI & PC | Manual | ?
MC124 | Service Tab | Motor 1 subheading | MainteN/Ance position Y | -730 | A | MD | N |  |  | key in HMI & PC | Manual | ?
MC125 | Service Tab | Motor 1 subheading | Parameter-Beam group 1 Position X | 1448.6 | A | MD | N |  |  | key in HMI & PC | Manual | ?
MC126 | Service Tab | Motor 1 subheading | Beam group 1 offset X beam package | 9.7 | A | MD | N |  |  | key in HMI & PC | Manual | ?
MC127 | Service Tab | Motor 1 subheading | Beam group 2 Position X | 1449.1 | A | MD | N |  |  | key in HMI & PC | Manual | ?
MC128 | Service Tab | Motor 1 subheading | Beam group 2 offset X beam package | 9.5 | A | MD | N |  |  | key in HMI & PC | Manual | ?
MC129 | Service Tab | Motor 1 subheading | Offset X interval beam pair | 0 | A | MD | N |  |  | key in HMI & PC | Manual | ?
MC130 | Service Tab | Motor 1 subheading | Offset X adjacent beam pair | 0 | A | MD | N |  |  | key in HMI & PC | Manual | ?
MC131 | Service Tab | Motor 1 subheading | Offset beam diagnostic axis adjacentr beam pair | 2 | A | MD | N |  |  | key in HMI & PC | Manual | ?
MC132 | Service Tab | Motor 1 subheading | offset beam diagnostic to power measure beam 1 | 69 | A | MD | N |  |  | key in HMI & PC | Manual | ?
MC133 | Service Tab | Motor 1 subheading | Beam pitch lower limit(mm): | 8 | R | No Data | N |  |  | key in HMI & PC | Manual | ?
MC134 | Service Tab | Motor 1 subheading | upper limit: | 12 | R | No Data | N |  |  | key in HMI & PC | Manual | ?
MC135 | Service Tab | Motor 1 subheading | Beam pitch axis lower limit(mm): | 8 | R | No Data | N |  |  | key in HMI & PC | Manual | ?
MC136 | Service Tab | Motor 1 subheading | upper limit: | 12 | R | No Data | N |  |  | key in HMI & PC | Manual | ?
MC137 | Service Tab | Motor 1 subheading | Beam pitch axis correction factor: | 0 | R | No Data | N |  |  | key in HMI & PC | Manual | ?
MC138 | Service Tab | Motor 1 subheading | Threshold for beam pitch axis positioning(mm): | 0.005 | R | No Data | N |  |  | key in HMI & PC | Manual | ?
MC139 | Service Tab | Motor 1 subheading | 2nd head | 0.01 | R | No Data | N |  |  | key in HMI & PC | Manual | ?
MC140 | Service Tab | Motor 1 subheading | Acceleration X(mm/s²): | 20000 | R | No Data | N |  |  | key in HMI & PC | Manual | ?
MC141 | Service Tab | Motor 1 subheading | Y: | 10000 | R | No Data | N |  |  | key in HMI & PC | Manual | ?
MC142 | Service Tab | Motor 1 subheading | Deceleration rate X(mm/s²): | 20000 | R | No Data | N |  |  | key in HMI & PC | Manual | ?
MC143 | Service Tab | Motor 1 subheading | Y: | 10000 | R | No Data | N |  |  | key in HMI & PC | Manual | ?
MC144 | Service Tab | Motor 1 subheading | Enable autofocus tracking | Check | R | MD | N |  |  | key in HMI & PC | Manual | ?
MC145 | Service Tab | Motor 1 subheading | Enable beam diagnostic | Check | R | No Data | N |  |  | key in HMI & PC | Manual | ?
MC146 | Service Tab | Motor 1 subheading | Enablebeam field correction | Check | A | MD | N |  |  | key in HMI & PC | Manual | ?
MC147 | Service Tab | Camera 1 | Camera 1
MC148 | Service Tab | Camera 1 | Installed | Check | R | No Data | N |  |  | key in HMI & PC | Manual | ?
MC149 | Service Tab | Camera 1 | Type: | horizontal structure | R | No Data | N |  |  | key in HMI & PC | Manual | ?
MC150 | Service Tab | Camera 1 | Selection of line | 1 of 1 | R | No Data | N |  |  | key in HMI & PC | Manual | ?
MC151 | Service Tab | Camera 1 | X position (mm): | 1700 | R | No Data | N |  |  | key in HMI & PC | Manual | ?
MC152 | Service Tab | Camera 1 | Y: | 58.085 | R | No Data | N |  |  | key in HMI & PC | Manual | ?
MC153 | Service Tab | Camera 1 | X reference (mm): | 1700 | R | No Data | N |  |  | key in HMI & PC | Manual | ?
MC154 | Service Tab | Camera 1 | Y: | 58.085 | R | No Data | N |  |  | key in HMI & PC | Manual | ?
MC155 | Service Tab | Camera 1 | Camera 2
MC156 | Service Tab | Camera 1 | Installed | Check | R | No Data | N |  |  | key in HMI & PC | Manual | ?
MC157 | Service Tab | Camera 1 | Type: | horizontal structure | R | No Data | N |  |  | key in HMI & PC | Manual | ?
MC158 | Service Tab | Camera 1 | Selection of line | 1 of 1 | R | No Data | N |  |  | key in HMI & PC | Manual | ?
MC159 | Service Tab | Camera 1 | X position (mm): | 1700 | R | No Data | N |  |  | key in HMI & PC | Manual | ?
MC160 | Service Tab | Camera 1 | Y: | 58.085 | R | No Data | N |  |  | key in HMI & PC | Manual | ?
MC161 | Service Tab | Camera 1 | X reference (mm): | 1700 | R | No Data | N |  |  | key in HMI & PC | Manual | ?
MC162 | Service Tab | Camera 1 | Y: | 58.085 | R | No Data | N |  |  | key in HMI & PC | Manual | ?
MC163 | Service Tab | Camera 1 | Camera 3
MC164 | Service Tab | Camera 1 | Installed | Check | R | No Data | N |  |  | key in HMI & PC | Manual | ?
MC165 | Service Tab | Camera 1 | Type: | horizontal structure | R | No Data | N |  |  | key in HMI & PC | Manual | ?
MC166 | Service Tab | Camera 1 | Selection of line | 1 of 1 | R | No Data | N |  |  | key in HMI & PC | Manual | ?
MC167 | Service Tab | Camera 1 | X position (mm): | 1700 | R | No Data | N |  |  | key in HMI & PC | Manual | ?
MC168 | Service Tab | Camera 1 | Y: | 58.085 | R | No Data | N |  |  | key in HMI & PC | Manual | ?
MC169 | Service Tab | Camera 1 | X reference (mm): | 1700 | R | No Data | N |  |  | key in HMI & PC | Manual | ?
MC170 | Service Tab | Camera 1 | Y: | 58.085 | R | No Data | N |  |  | key in HMI & PC | Manual | ?
MC171 | Service Tab | Camera 1 | Camera 4
MC172 | Service Tab | Camera 1 | Installed | Check | R | No Data | N |  |  | key in HMI & PC | Manual | ?
MC173 | Service Tab | Camera 1 | Type: | horizontal structure | R | No Data | N |  |  | key in HMI & PC | Manual | ?
MC174 | Service Tab | Camera 1 | Selection of line | 1 of 3 | R | No Data | N |  |  | key in HMI & PC | Manual | ?
MC175 | Service Tab | Camera 1 | X position (mm): | 1700 | R | No Data | N |  |  | key in HMI & PC | Manual | ?
MC176 | Service Tab | Camera 1 | Y: | 58.085 | R | No Data | N |  |  | key in HMI & PC | Manual | ?
MC177 | Service Tab | Camera 1 | X reference (mm): | 1700 | R | No Data | N |  |  | key in HMI & PC | Manual | ?
MC178 | Service Tab | Camera 1 | Y: | 58.085 | R | No Data | N |  |  | key in HMI & PC | Manual | ?
MC179 | Service Tab | Camera 1 | Camera 5
MC180 | Service Tab | Camera 1 | Installed | Check | R | No Data | N |  |  | key in HMI & PC | Manual | ?
MC181 | Service Tab | Camera 1 | Type: | path tracking | R | No Data | N |  |  | key in HMI & PC | Manual | ?
MC182 | Service Tab | Camera 1 | Selection of line | 1 of 1 | R | No Data | N |  |  | key in HMI & PC | Manual | ?
MC183 | Service Tab | Camera 1 | X position: | 0 | R | No Data | N |  |  | key in HMI & PC | Manual | ?
MC184 | Service Tab | Camera 1 | Y: | 0 | R | No Data | N |  |  | key in HMI & PC | Manual | ?
MC185 | Service Tab | Camera 1 | Camera 6
MC186 | Service Tab | Camera 1 | Installed | Check | R | No Data | N |  |  | key in HMI & PC | Manual | ?
MC187 | Service Tab | Camera 1 | Type: | path tracking | R | No Data | N |  |  | key in HMI & PC | Manual | ?
MC188 | Service Tab | Camera 1 | Selection of line | 1 of 1 | R | No Data | N |  |  | key in HMI & PC | Manual | ?
MC189 | Service Tab | Camera 1 | X position: | 0 | R | No Data | N |  |  | key in HMI & PC | Manual | ?
MC190 | Service Tab | Camera 1 | Y: | 0 | R | No Data | N |  |  | key in HMI & PC | Manual | ?
MC191 | Service Tab | Camera 1 | Camera 9
MC192 | Service Tab | Camera 1 | Installed | Check | R | No Data | N |  |  | key in HMI & PC | Manual | ?
MC193 | Service Tab | Camera 1 | Type: | Inspection | R | No Data | N |  |  | key in HMI & PC | Manual | ?
MC194 | Service Tab | Camera 1 | Selection of line | 1 of 1 | R | No Data | N |  |  | key in HMI & PC | Manual | ?
MC195 | Service Tab | Camera 1 | X position: | 0 | R | No Data | N |  |  | key in HMI & PC | Manual | ?
MC196 | Service Tab | Camera 1 | Y: | 0 | R | No Data | N |  |  | key in HMI & PC | Manual | ?
MC197 | Service Tab | Camera 1 | Auto inspection: | Check | R | No Data | N |  |  | key in HMI & PC | Manual | ?
MC198 | Service Tab | Camera 1 | Image File name: | Default | R | No Data | N |  |  | key in HMI & PC | Manual | ?
MC199 | Service Tab | Camera 2 | Y lines angle calculation from angle of X lines (rectangular structure): | On |  | No Data | N |  |  | key in HMI & PC | Manual | ?
MC200 | Service Tab | Camera 2 | Save image if referencing failed; | On |  | No Data | N |  |  | key in HMI & PC | Manual | ?
MC201 | Service Tab | Camera 2 | Image path: | C:\Reference failed |  | No Data | N |  |  | key in HMI & PC | Manual | ?
MC202 | Service Tab | Camera 2 | Waiting time for take image while referencing | 0 sec |  | No Data | N |  |  | key in HMI & PC | Manual | ?
MC203 | Service Tab | Camera 2 | waiting time for end of movement with simulsted camera | 5.0 sec |  | No Data | N |  |  | key in HMI & PC | Manual | ?
MC204 | Service Tab | Camera 2 | Dead zone inspection parameter |  |  | No Data | N |  |  | key in HMI & PC | Manual | ?
MC205 | Service Tab | Camera 2 | Available | Check |  | No Data | N |  |  | key in HMI & PC | Manual | ?
MC206 | Service Tab | Camera 2 | on/off | Check |  | No Data | N |  |  | key in HMI & PC | Manual | ?
MC207 | Service Tab | Camera 2 | stop in case of error | Check |  | No Data | N |  |  | key in HMI & PC | Manual | ?
MC208 | Service Tab | Camera 2 | signal tone and warning | Uncheck |  | No Data | N |  |  | key in HMI & PC | Manual | ?
MC209 | Service Tab | Camera 2 | warning | Uncheck |  | No Data | N |  |  | key in HMI & PC | Manual | ?
MC210 | Service Tab | Camera 2 | allowed errors per substrate | 12 on 3 subtrates in the Row |  | No Data | N |  |  | key in HMI & PC | Manual | ?
MC211 | Service Tab | Camera 2 | save result at | C:\First Solar Data Files\DeadZone |  | No Data | N |  |  | key in HMI & PC | Manual | ?
MC212 | Service Tab | Camera 2 | camera name '1st camera' | C1mera |  | No Data | N |  |  | key in HMI & PC | Manual | ?
MC213 | Service Tab | Camera 2 | camera name '2nd camera' | C2mera |  | No Data | N |  |  | key in HMI & PC | Manual | ?
MC214 | Service Tab | Camera 2 | camera name '3rd camera' | C3mera | R | No Data | N |  |  | key in HMI & PC | Manual | ?
MC215 | Service Tab | Camera 2 | camera name '4th camera' | C4mera | R | No Data | N |  |  | key in HMI & PC | Manual | ?
MC216 | Service Tab | Camera 2 | camera name '5th camera' | C5mera | R | No Data | N |  |  | key in HMI & PC | Manual | ?
MC217 | Service Tab | Camera 2 | Maximum offset in warm-up phase (mm) | 0 | R | No Data | N |  |  | key in HMI & PC | Manual | ?
MC218 | Service Tab | Autofocus tracking | Error No Value __ Stop Of Arrangement | check | R | No Data | N |  |  | key in HMI & PC | Manual | ?
MC219 | Service Tab | Autofocus tracking | Save results at | C:\First Solar Data Files\Focal | R | No Data | N |  |  | key in HMI & PC | Manual | ?
MC220 | Service Tab | Beam Diagnostic | Target Power | 2.5 | A | MD | N |  |  | key in HMI & PC | Manual | ?
MC221 | Service Tab | Beam Diagnostic | Drive to power meas. Position check/uncheck | check | A | MD | N |  |  | key in HMI & PC | Manual | ?
MC222 | Service Tab | Beam Diagnostic | Drive X axis continuously | uncheck | A | MD | N |  |  | key in HMI & PC | Manual | ?
MC223 | Service Tab | Beam Diagnostic | sec. waiting time | 1 | A | MD | N |  |  | key in HMI & PC | Manual | ?
MC224 | Service Tab | Beam Diagnostic | Utilization line | uncheck | A | MD | N |  |  | key in HMI & PC | Manual | ?
MC225 | Service Tab | Beam Diagnostic | Position X mm | 500 | A | MD | N |  |  | key in HMI & PC | Manual | ?
MC226 | Service Tab | Beam Diagnostic | Position Y mm | 200 | A | MD | N |  |  | key in HMI & PC | Manual | ?
MC227 | Service Tab | Beam Diagnostic | Pulse Length sec. | 0.1 | A | MD | N |  |  | key in HMI & PC | Manual | ?
MC228 | Service Tab | Beam Diagnostic | Target power | 2.5 | A | MD | N |  |  | key in HMI & PC | Manual | ?
MC229 | Service Tab | Beam Diagnostic | every substrate (min) | -1 | A | MD | N |  |  | key in HMI & PC | Manual | ?
MC230 | Service Tab | Beam Diagnostic | every substrate (max) | -1 | A | MD | N |  |  | key in HMI & PC | Manual | ?
MC231 | Service Tab | Beam Diagnostic | after more than sec waiting time | -1 | A | MD | N |  |  | key in HMI & PC | Manual | ?
MC232 | Service Tab | Beam Diagnostic | Offset X mm | 0 | A | MD | N |  |  | key in HMI & PC | Manual | ?
MC233 | Service Tab | Beam Diagnostic | Offset Y mm | 0 | A | MD | N |  |  | key in HMI & PC | Manual | ?
MC234 | Service Tab | Beam Diagnostic | Update XCU on/off | off | A | MD | N |  |  | key in HMI & PC | Manual | ?
MC235 | Service Tab | Beam Diagnostic | value X mm | n/a | A | MD | N |  |  | key in HMI & PC | Manual | ?
MC236 | Service Tab | Beam Diagnostic | Value Y mm | n/a | A | MD | N |  |  | key in HMI & PC | Manual | ?
MC237 | Service Tab | Beam Diagnostic | Value X Pixel | n/a | A | MD | N |  |  | key in HMI & PC | Manual | ?
MC238 | Service Tab | Beam Diagnostic | Value Y Pixel | n/a | A | MD | N |  |  | key in HMI & PC | Manual | ?
MC239 | Service Tab | Beam Diagnostic 2 | Target Power | 2.5 | A | MD | N |  |  | key in HMI & PC | Manual | ?
MC240 | Service Tab | Beam Diagnostic 2 | Utilization line | uncheck | A | MD | N |  |  | key in HMI & PC | Manual | ?
MC241 | Service Tab | Beam Diagnostic 2 | Position X mm | 1600 | A | MD | N |  |  | key in HMI & PC | Manual | ?
MC242 | Service Tab | Beam Diagnostic 2 | Position Y mm | 1000 | A | MD | N |  |  | key in HMI & PC | Manual | ?
MC243 | Service Tab | Beam Diagnostic 2 | Pulse Length sec. | 0.1 | A | MD | N |  |  | key in HMI & PC | Manual | ?
MC244 | Service Tab | Beam Diagnostic 2 | Target power | 2.5 | A | MD | N |  |  | key in HMI & PC | Manual | ?
MC245 | Service Tab | Beam Diagnostic 2 | every substrate (min) | -1 | A | MD | N |  |  | key in HMI & PC | Manual | ?
MC246 | Service Tab | Beam Diagnostic 2 | every substrate (max) | -1 | A | MD | N |  |  | key in HMI & PC | Manual | ?
MC247 | Service Tab | Beam Diagnostic 2 | after more than sec waiting time | -1 | A | MD | N |  |  | key in HMI & PC | Manual | ?
MC248 | Service Tab | Beam Diagnostic 2 | Offset X mm | 0 | A | MD | N |  |  | key in HMI & PC | Manual | ?
MC249 | Service Tab | Beam Diagnostic 2 | Offset Y mm | 0 | A | MD | N |  |  | key in HMI & PC | Manual | ?
MC250 | Service Tab | Beam Diagnostic 2 | Update XCU on/off | off | A | MD | N |  |  | key in HMI & PC | Manual | ?
MC251 | Service Tab | Beam Diagnostic 2 | value X mm | n/a | A | MD | N |  |  | key in HMI & PC | Manual | ?
MC252 | Service Tab | Beam Diagnostic 2 | Value Y mm | n/a | A | MD | N |  |  | key in HMI & PC | Manual | ?
MC253 | Service Tab | Beam Diagnostic 2 | Value X Pixel | n/a | A | MD | N |  |  | key in HMI & PC | Manual | ?
MC254 | Service Tab | Beam Diagnostic 2 | Value Y Pixel | n/a | A | MD | N |  |  | key in HMI & PC | Manual | ?
MC255 | Service Tab | Beam Alignment | Position X | 985 | A | MD | N |  | There is no setting on the machine's software | key in HMI & PC | Manual | ?
MC256 | Service Tab | Beam Alignment | Cur Position | variable | A | MD | N |  | There is no setting on the machine's software | key in HMI & PC | Manual | ?
MC257 | Service Tab | Beam Alignment | Velocity | 1000 | A | MD | N |  | There is no setting on the machine's software | key in HMI & PC | Manual | ?
MC258 | Service Tab | Beam Alignment | Position X | -975 | A | MD | N |  | There is no setting on the machine's software | key in HMI & PC | Manual | ?
MC259 | Service Tab | Beam Alignment | Laser attenuation | 0.95 | A | MD | N |  | There is no setting on the machine's software | key in HMI & PC | Manual | ?
MC260 | Service Tab | Beam Alignment | Target power | 1 | A | MD | N |  | There is no setting on the machine's software | key in HMI & PC | Manual | ?
MC261 | Service Tab | Beam Alignment | Beam 13/24 | uncheck | R | No Data | N |  | There is no setting on the machine's software | key in HMI & PC | Manual | ?
MC262 | Service Tab | Beam Alignment | Beam 14/16 | uncheck | R | No Data | N |  | There is no setting on the machine's software | key in HMI & PC | Manual | ?
MC263 | Service Tab | Beam Alignment | Beam 15/17 | uncheck | R | No Data | N |  | There is no setting on the machine's software | key in HMI & PC | Manual | ?
MC264 | Service Tab | Beam Alignment | Beam 18/19 | uncheck | R | No Data | N |  | There is no setting on the machine's software | key in HMI & PC | Manual | ?
MC265 | Service Tab | Beam Alignment | Beam 20/22 | uncheck | R | No Data | N |  | There is no setting on the machine's software | key in HMI & PC | Manual | ?
MC266 | Service Tab | Beam Alignment | Beam 21/23 | uncheck | R | No Data | N |  | There is no setting on the machine's software | key in HMI & PC | Manual | ?
MC267 | Service Tab | Beam Alignment | Beam 1/12 | uncheck | R | No Data | N |  | There is no setting on the machine's software | key in HMI & PC | Manual | ?
MC268 | Service Tab | Beam Alignment | Beam 2/4 | uncheck | R | No Data | N |  | There is no setting on the machine's software | key in HMI & PC | Manual | ?
MC269 | Service Tab | Beam Alignment | Beam 3/5 | uncheck | R | No Data | N |  | There is no setting on the machine's software | key in HMI & PC | Manual | ?
MC270 | Service Tab | Beam Alignment | Beam 6/7 | uncheck | R | No Data | N |  | There is no setting on the machine's software | key in HMI & PC | Manual | ?
MC271 | Service Tab | Beam Alignment | Beam 8/10 | uncheck | R | No Data | N |  | There is no setting on the machine's software | key in HMI & PC | Manual | ?
MC272 | Service Tab | Beam Alignment | Beam 9/11 | uncheck | R | No Data | N |  | There is no setting on the machine's software | key in HMI & PC | Manual | ?
MC273 | Service Tab | Software version | GVL_XCU.Head[1].OUT.XC.sPLCVersion | in the range of R to N | R | No Data | N |  |  | key in HMI & PC | Manual | ?
MC274 | Service Tab | Software version | GVL_XCU.Head[0].OUT.XC.sPLCVersion | in the range of R to N | R | No Data | N |  |  | key in HMI & PC | Manual | ?
MC275 | Service Tab | Software version | GVL_HeadCtrl_Intern.fbMau_Head[0]._fbSDOAccess.sManSoftVersion | in the range of R to N | R | No Data | N |  |  | key in HMI & PC | Manual | ?
MC276 | Service Tab | Software version | GVL_BTU_Intern.fbMau_BTU_01_Top._fbSDOAccess.sManSoftVersion | in the range of R to N | R | No Data | N |  |  | key in HMI & PC | Manual | ?
MC277 | Service Tab | Software version | GVL_BTU_Intern.fbMau_BTU_01_Bottom._fbSDOAccess.sManSoftVersion | in the range of R to N | R | No Data | N |  |  | key in HMI & PC | Manual | ?
MC278 | Service Tab | Software version | GVL_BTU_Intern.fbMau_BTU_00_Top._fbSDOAccess.sManSoftVersion | in the range of R to N | R | No Data | N |  |  | key in HMI & PC | Manual | ?
MC279 | Service Tab | Software version | GVL_BTU_Intern.fbMau_BTU_00_Bottom._fbSDOAccess.sManSoftVersion | in the range of R to N | R | No Data | N |  |  | key in HMI & PC | Manual | ?
MC280 | Service Tab | Software version | SolarMaster script version: | in the range of R to N | R | No Data | N |  |  | key in HMI & PC | Manual | ?
MC281 | Recipe | Recipe Name | Recipe Name | S6 P2 Delorean | R | No Data | N |  |  | key in HMI & PC | Manual | ?
MC282 | Recipe | Scribing Section | Structure turned by 180 degrees | Uncheck | R | No Data | N |  |  | key in HMI & PC | Manual | ?
MC283 | Recipe | Scribing Section | cut structure (x) | Check | R | No Data | N |  |  | key in HMI & PC | Manual | ?
MC284 | Recipe | Scribing Section | cut structure (y) | Uncheck | R | No Data | N |  |  | key in HMI & PC | Manual | ?
MC285 | Recipe | Scribing Section | Cut Insulation | Uncheck | R | No Data | N |  |  | key in HMI & PC | Manual | ?
MC286 | Recipe | Laser Parameters section | Diameter(µm) | 30 | R | No Data | N |  |  | key in HMI & PC | Manual | ?
MC287 | Recipe | Laser Parameters section | Frequency(kHz) | 90 | R | No Data | N |  |  | key in HMI & PC | Manual | ?
MC288 | Recipe | Laser Parameters section | Pulse Overlap(%) | 7.4 | R | No Data | N |  |  | key in HMI & PC | Manual | ?
MC289 | Recipe | Laser Parameters section | Target Power(W) | 0.85 | R | No Data | N |  |  | key in HMI & PC | Manual | ?
MC290 | Recipe | Laser Parameters section | Path overlap insul.(%) | 10 | R | No Data | N |  |  | key in HMI & PC | Manual | ?
MC291 | Recipe | Laser Parameters section | Focal Position(mm) | 0 | A | No Data | N |  |  | key in HMI & PC | Manual | ?
MC292 | Recipe | Laser Parameters section | Waveform | 0 | R | No Data | N |  |  | key in HMI & PC | Manual | ?
MC293 | Recipe | Axis Parameter section | Velocity X(mm/s) | 2500 | R | No Data | N |  |  | key in HMI & PC | Manual | ?
MC294 | Recipe | Axis Parameter section | Velocity Y(mm/s) | 2000 | R | No Data | N |  |  | key in HMI & PC | Manual | ?
MC295 | Recipe | Diagram Area (starting at top section) | Substrate Width(mm) | 2015 | R | No Data | N |  |  | key in HMI & PC | Manual | ?
MC296 | Recipe | Diagram Area (starting at top section) | Length of X-lines(mm) | 2035 | R | No Data | N |  |  | key in HMI & PC | Manual | ?
MC297 | Recipe | Diagram Area (starting at top section) | Length of X-insulation(mm) | 80 | R | No Data | N |  |  | key in HMI & PC | Manual | ?
MC298 | Recipe | Diagram Area (starting at top section) | Number of X-lines | 264 | R | No Data | N |  |  | key in HMI & PC | Manual | ?
MC299 | Recipe | Diagram Area (starting at top section) | Pitch of X-lines(mm) | 4.522 | R | No Data | N |  |  | key in HMI & PC | Manual | ?
MC300 | Recipe | Diagram Area (starting at top section) | Pitch of Y-lines(mm) | 61 | R | No Data | N |  |  | key in HMI & PC | Manual | ?
MC301 | Recipe | Diagram Area (starting at top section) | Number of Y-lines | 12 | R | No Data | N |  |  | key in HMI & PC | Manual | ?
MC302 | Recipe | Diagram Area (starting at top section) | X-line (Y)(mm) | 12.865 | R | No Data | N |  |  | key in HMI & PC | Manual | ?
MC303 | Recipe | Diagram Area (starting at top section) | Insulation (Y)(mm) | 10 | R | No Data | N |  |  | key in HMI & PC | Manual | ?
MC304 | Recipe | Diagram Area (starting at top section) | Y-line (Y)(mm) | 100 | R | No Data | N |  |  | key in HMI & PC | Manual | ?
MC305 | Recipe | Diagram Area (starting at top section) | Substrate Length(mm) | 1215 | R | No Data | N |  |  | key in HMI & PC | Manual | ?
MC306 | Recipe | Diagram Area (starting at top section) | Length of Y-lines(mm) | 1000 | R | No Data | N |  |  | key in HMI & PC | Manual | ?
MC307 | Recipe | Diagram Area (starting at top section) | Length of Y-insulation(mm) | 80 | R | No Data | N |  |  | key in HMI & PC | Manual | ?
MC308 | Recipe | Diagram Area (starting at top section) | X-line (X)(mm) | -10 | R | No Data | N |  |  | key in HMI & PC | Manual | ?
MC309 | Recipe | Diagram Area (starting at top section) | Insulation (X)(mm) | 10 | R | No Data | N |  |  | key in HMI & PC | Manual | ?
MC310 | Recipe | Diagram Area (starting at top section) | Y-line (X)(mm) | 90 | R | No Data | N |  |  | key in HMI & PC | Manual | ?
MC311 | Recipe | Insulation Cut section | Overtravel-Y(mm) | 5 | R | No Data | N |  |  | key in HMI & PC | Manual | ?
MC312 | Recipe | Insulation Cut section | Width(mm) | 1 | R | No Data | N |  |  | key in HMI & PC | Manual | ?
MC313 | Recipe | Insulation Cut section | Overtravel-X(mm) | 5 | R | No Data | N |  |  | key in HMI & PC | Manual | ?
Total item |  |  |  | 295
2. METROLOGY / MEASUREMENT
MEA001 | Metrology | Metrology - Tooling | MicroVu (In microvu room) | 1 | A | 1 | Y |  |  |  | Manual | N
MEA002A | Metrology | Metrology - Tooling | FS300Vi (only for P4) | 2 | A | 2 | Y |  |  |  | Manual | N
MEA002B | Metrology | Metrology - Tooling | DZ2.0 (For P1/P2/P3 only) | 5 camera per machine | R | 5 camera per machine | Y |  |  |  | Manual | N
3. METHOD
SPEC001 | Method | Spec | # WI Document. ## Calibration Power meter ### Calibration DZ camera | # FS-3-700-630-W3 S6 QUAL ## FS-3-700-630-W11 ### FS-3-700-630-W12 S6 | R | # FS-3-700-630-W3 S6 QUAL ## FS-3-700-630-W11 ### FS-3-700-630-W12 S6 | Y |  |  |  | Manual | N
SPEC002 | Method | Spec | Control Plan | Global MFG-LAS-CP-PC-03698 | R | Global MFG-LAS-CP-PC-03698 | Y |  |  |  | Manual | N
4. MATERIAL
MAT001 | Material |  | Isopropyl Alcohol | Store | R | Store | Y |  |  |  | Manual | N
MAT002 | Material |  | PersoN/Al Protective Equipment (PPE) | PPE noted in PM and operatioN/Al spec is readily available | R | PPE noted in PM and operatioN/Al spec is readily available | Y |  |  |  | Manual | N
MAT003 | Material |  | Chemical containers | Container(s) provided with Hazcom labels and other forms of warning as required by EHS, state, and local hazard communication standards or regulations. | R | Container(s) provided with Hazcom labels and other forms of warning as required by EHS, state, and local hazard communication standards or regulations. | Y |  |  |  | Manual | N
5. MAN
MAN001 | Man | Training | Equipment/process Engineer | Level 1, 2 | A | Level 1, 2 | Y |  |  |  | Manual | N
MAN002 | Man | Training | Operator | 2 per P1/NPR/P2 and 2 per PMC/Metal/P3/P4/LED | A | 2 per P1/NPR/P2 and 2 per PMC/Metal/P3/P4/LED | Y |  |  |  | Manual | N
MAN003 | Man | Training | MET | 2 per Plant | A | 2 per Plant | Y |  |  |  | Manual | N
MAN004 | Man | Training | MET | Level 1 | A | Level 1 | Y |  |  |  | Manual | N
6. ENVIRONMENT
E1 | Environment | Environment | TEKA dust collector | LPKF High Vacuum 500MKII | R | No Data | N |  |  |  | Manual | N
E3 | Environment | Left - Canister filer gauge setting | SPIL | 0.2 | R | No Data | N |  |  |  | Manual | N
E4 | Environment | Left - Canister filer gauge setting | SPIH | 0.5 | R | No Data | N |  |  |  | Manual | N
E5 | Environment | Left - Canister filer gauge setting | ALHI | 10 | R | No Data | N |  |  |  | Manual | N
E6 | Environment | HEPA filer gauge setting | SPIL | 1 | R | No Data | N |  |  |  | Manual | N
E7 | Environment | HEPA filer gauge setting | SPIH | 1.1 | R | No Data | N |  |  |  | Manual | N
E8 | Environment | HEPA filer gauge setting | ALHI | 1.5 | R | No Data | N |  |  |  | Manual | N
E9 | Environment | Left - AirflowVolume gauge setting | SPIL | 730 | R | No Data | N |  |  |  | Manual | N
E10 | Environment | Left - AirflowVolume gauge setting | SPIH | 730 | A | MD | N |  |  |  | Manual | N
E11 | Environment | Left - AirflowVolume gauge setting | ALHI | 700 | R | No Data | N |  |  |  | Manual | N
E3 | Environment | Right - Canister filer gauge setting | SPIL | 0.2 | R | No Data | N |  |  |  | Manual | N
E4 | Environment | Right - Canister filer gauge setting | SPIH | 0.5 | R | No Data | N |  |  |  | Manual | N
E5 | Environment | Right - Canister filer gauge setting | ALHI | 10 | R | No Data | N |  |  |  | Manual | N
E6 | Environment | Right - HEPA filer gauge setting | SPIL | 1 | R | No Data | N |  |  |  | Manual | N
E7 | Environment | Right - HEPA filer gauge setting | SPIH | 1.1 | R | No Data | N |  |  |  | Manual | N
E8 | Environment | Right - HEPA filer gauge setting | ALHI | 1.5 | R | No Data | N |  |  |  | Manual | N
E9 | Environment | Right - AirflowVolume gauge setting | SPIL | 730 | R | No Data | N |  |  |  | Manual | N
E10 | Environment | Right - AirflowVolume gauge setting | SPIH | 730 | A | MD | N |  |  |  | Manual | N
E11 | Environment | Right - AirflowVolume gauge setting | ALHI | 700 | R | No Data | N |  |  |  | Manual | N
E21 | Environment | Chiller 1 | Chilled Water Temperature actual | 20 ° C +/- 1° | R | No Data | N |  |  |  | Manual | N
E22 | Environment | Chiller 2 | Chilled Water Temperature actual | 20 ° C +/- 1° | R | No Data | N |  |  |  | Manual | N
E23 | Environment | Air conditioner | Air Conditioner Temperature setting | 24' C+/- 1° | R | No Data | N |  |  |  | Manual | N
E24 | Environment | PCW | PCW IN water temperature actual | 14'C +/- 5° or 58'F+/- 5 | R | No Data | N |  |  |  | Manual | N
E25 | Environment | Pre_filter | Prefilter Pressure actual | 5bar +/- 0.5 | R | No Data | N |  |  |  | Manual | N
E26 | Environment | Air pressure | Main Air Regulator Pressure Set Point | 0.7 Mpa +/- 0.1 | R | No Data | N |  |  |  | Manual | N
E27 | Environment | Air pressure | Scribing Head Air Bearing Pressure | 0.45 to 0.6 Mpa | R | No Data | N |  |  |  | Manual | N
E28 | Environment | Air pressure | Main Fold Pressure | 0.6 Mpa + 0.1 | R | No Data | N |  |  |  | Manual | N
E29 | Environment | Air pressure | Valves for Cylinders Air Pressure | 0.6 to 0.7 Mpa | R | No Data | N |  |  |  | Manual | N
E30 | Environment | Air pressure | Exhaust/Airknife Set Point | 0.1Mpa to 0.6pa | R | No Data | N |  |  |  | Manual | N

## 5M+E Tool Parameter P3
Revision | 5M + E Fixed Parameters |  |  | P3
EXCEL LINE
Item | 5M+E Category | Section | Variable / Parameter | Value / BKM | Priority | Tool Value | CE! (Y/N) | Type of Gap | Comments (Ref Tool: C RBM 002) | Auditing Guidelines/Tips + Line Item Help | Curent audit? (Manual/Semi-AutoAutomated) | Potential Automated ? | How to automate? | PARAM name in GERMAN |  |  | PARAM name 2 |  | Guid
1. MACHINE
MC1 | Setter Tab | Recipe | Referencing
MC2 | Setter Tab | Recipe | on/off |  | R |  |  |  |  | key in HMI & PC | Manual | ? | 232 | Referenzierung aktiv | 1
MC3 | Setter Tab | Recipe | Relative positioning |  | R |  |  |  |  | key in HMI & PC | Manual | ? | 256 | relative Position für Referenzierung | 0
MC4 | Setter Tab | Recipe | step |  | R |  |  |  |  | key in HMI & PC | Manual | ? | 253 | Referenzierung mit Positionierung | 0
MC5 | Setter Tab | Recipe | One Y positioning, if failed |  | R |  |  |  |  | key in HMI & PC | Manual | ? | 264 | eine Y Positionierung, wenn fehlgeschlagen | 0
MC6 | Setter Tab | Recipe | Stop after cycle if failed |  | R |  |  |  |  | key in HMI & PC | Manual | ? | 235 | Halt nach Taktende, wenn keine Referenzierung | 0
MC7 | Setter Tab | Recipe | No scribing if failed |  | R |  |  |  |  | key in HMI & PC | Manual | ? | 238 | keine Strukturierung, wenn keine Referenzierung | 0
MC8 | Setter Tab | Recipe | Interaction every substrate |  | R |  |  |  |  | key in HMI & PC | Manual | ? | 241 | immer Interaktion | 0
MC9 | Setter Tab | Recipe | Interaction if failed |  | R |  |  |  |  | key in HMI & PC | Manual | ? | 244 | Interaktion, wenn keine Referenzierung | 1
MC10 | Setter Tab | Recipe | after # substrates |  | R |  |  |  |  | key in HMI & PC | Manual | ? | 247 | Interaktion nach Anzahl der Substrate | 1
MC11 | Setter Tab | Recipe | Calculation of beam pitch correction factor |  | R |  |  |  |  | key in HMI & PC | Manual | ? | 267 | Kalkulation Strahlabstandskorrekturfaktor | 1
MC12 | Setter Tab | Recipe | Calculation extension factor Y |  | A |  |  |  |  | key in HMI & PC | Manual | ? | 270 | Kalkulation Dehnungsfaktor Y | 1
MC13 | Setter Tab | Recipe | Cameras to Use
MC14 | Setter Tab | Recipe | Camera 1 |  | R |  |  |  |  | key in HMI & PC | Manual | ? | 284 | Kamera 1 verwenden | 1
MC15 | Setter Tab | Recipe | Selection line |  | R |  |  |  |  | key in HMI & PC | Manual | ? | 287 | Auswahl Linie - Kamera 1 | 0
MC16 | Setter Tab | Recipe | Camera 2 |  | R |  |  |  |  | key in HMI & PC | Manual | ? | 290 | Kamera 2 verwenden | 1
MC17 | Setter Tab | Recipe | Selection line |  | R |  |  |  |  | key in HMI & PC | Manual | ? | 293 | Auswahl Linie - Kamera 2 | 0
MC18 | Setter Tab | Recipe | Camera 3 (for P2/P3) |  | A |  |  |  |  | key in HMI & PC | Manual | ? | 296 | Kamera 3 verwenden | 1
MC19 | Setter Tab | Recipe | Selection line |  | A |  |  |  |  | key in HMI & PC | Manual | ? | 299 | Auswahl Linie - Kamera 3 | 0
MC20 | Setter Tab | Recipe | Dead zone inspection parameter
MC21 | Setter Tab | Recipe | on/off | On | R |  |  |  |  | key in HMI & PC | Manual | ? | 398 | ISIS eingeschaltet | 1
MC22 | Setter Tab | Recipe | Section 1
MC23 | Setter Tab | Recipe | Number of lines | 135 | R |  |  |  |  | key in HMI & PC | Manual | ? | 401 | 1. Bereich Anzahl Linien | 135
MC24 | Setter Tab | Recipe | Lower limit | 0.077 | R |  |  |  |  | key in HMI & PC | Manual | ? | 404 | 1. Bereich untere Grenze | 0.077
MC25 | Setter Tab | Recipe | Nominal value | 0.1 | R |  |  |  |  | key in HMI & PC | Manual | ? | 412 | 1. Bereich Sollwert | 0.1
MC26 | Setter Tab | Recipe | Upper limit | 0.132 | R |  |  |  |  | key in HMI & PC | Manual | ? | 420 | 1. Bereich obere Grenze | 0.132
MC27 | Setter Tab | Recipe | Lower limit Std dev | -1 | R |  |  |  |  | key in HMI & PC | Manual | ?
MC28 | Setter Tab | Recipe | Upper limit Std dev | -1 | R |  |  |  |  | key in HMI & PC | Manual | ?
MC29 | Setter Tab | Recipe | Section 2
MC30 | Setter Tab | Recipe | Number of lines | 132 | R |  |  |  |  | key in HMI & PC | Manual | ? | 428 | 2. Bereich Anzahl Linien | 132
MC31 | Setter Tab | Recipe | Lower limit | 0.077 | R |  |  |  |  | key in HMI & PC | Manual | ? | 431 | 2. Bereich untere Grenze | 0.077
MC32 | Setter Tab | Recipe | Nominal value | 0.1 | R |  |  |  |  | key in HMI & PC | Manual | ? | 439 | 2. Bereich Sollwert | 0.1
MC33 | Setter Tab | Recipe | Upper limit | 0.132 | R |  |  |  |  | key in HMI & PC | Manual | ? | 447 | 2. Bereich obere Grenze | 0.132
MC34 | Setter Tab | Recipe | Lower limit Std dev | -1 | R |  |  |  |  | key in HMI & PC | Manual | ?
MC35 | Setter Tab | Recipe | Upper limit Std dev | -1 | R |  |  |  |  | key in HMI & PC | Manual | ?
MC36 | Setter Tab | Recipe | Section 3
MC37 | Setter Tab | Recipe | Number of lines | 1 | R |  |  |  |  | key in HMI & PC | Manual | ? | 455 | 3. Bereich Anzahl Linien | 1
MC38 | Setter Tab | Recipe | Lower limit | 0.077 | R |  |  |  |  | key in HMI & PC | Manual | ? | 458 | 3. Bereich untere Grenze | 0.05
MC39 | Setter Tab | Recipe | Nominal value | 0.1 | R |  |  |  |  | key in HMI & PC | Manual | ? | 466 | 3. Bereich Sollwert | 0.07
MC40 | Setter Tab | Recipe | Upper limit | 0.132 | R |  |  |  |  | key in HMI & PC | Manual | ? | 474 | 3. Bereich obere Grenze | 0.1
MC41 | Setter Tab | Recipe | Lower limit Std dev | -1 | R |  |  |  |  | key in HMI & PC | Manual | ?
MC42 | Setter Tab | Recipe | Upper limit Std dev | -1 | R |  |  |  |  | key in HMI & PC | Manual | ?
MC43 | Setter Tab | Recipe | Path tracking (P2/P3 only) | On | R |  |  |  |  | key in HMI & PC | Manual | ? | 281 | Bahnverfolgung Rezept eingeschaltet | 1
MC44 | Setter Tab | Beam group 1 | Powermap
MC45 | Setter Tab | Beam group 1 | initial attenuation(%) | 4 | A |  |  |  |  | key in HMI & PC | Manual | ? | 3094 | Attenuation low (%) | 4 |  |  |  | 342bb397-526a-4949-bc31-d992bc8fbe80
MC46 | Setter Tab | Beam group 1 | FiN/Al attenuation(%) | 99 | A |  |  |  |  | key in HMI & PC | Manual | ? | 3102 | Attenuation high (%) | 99 |  |  |  | 1248b408-8ebe-4a92-8f1c-b2a6593a3297
MC47 | Setter Tab | Beam group 1 | Attenuation increment(%) | 5 | A |  |  |  |  | key in HMI & PC | Manual | ? | 3110 | Attenuation step (%) | 10 |  |  |  | 27486c1d-8c5b-47fe-91b1-abffbbcec9a4
MC48 | Setter Tab | Beam group 1 | Initial frequency(kHz) | 1000 | R |  |  |  |  | key in HMI & PC | Manual | ? | 3118 | Frequenz low [kHz] | 1000 |  |  |  | 78c62ff7-0d8f-45b0-b061-bdc3b97271a2
MC49 | Setter Tab | Beam group 1 | FiN/Al frequency(kHz) | 1000 | R |  |  |  |  | key in HMI & PC | Manual | ? | 3126 | Frequenz high [kHz] | 1000 |  |  |  | ec972836-f12b-4740-a3d7-162989cc43b2
MC50 | Setter Tab | Beam group 1 | Frequency increment(kHz) | 10 | A |  |  |  |  | key in HMI & PC | Manual | ? | 314 | Frequenz step [kHz] | 10 |  |  |  | 94ffba7f-60b3-4d9a-bf4e-7bb8fdc63907
MC51 | Setter Tab | Beam group 1 | Laser measurement
MC52 | Setter Tab | Beam group 1 | Power window % | 23 | A |  |  |  |  | key in HMI & PC | Manual | ? | 3217 | erlaubte Abweichung externe Leistung [%] | 20 |  |  |  | d1b66ce6-6898-4c77-9682-8b1bf1516949
MC53 | Setter Tab | Beam group 1 | Error setting target power: | check | R |  |  |  |  | key in HMI & PC | Manual | ? | 3292 | Anlagenstopp bei Fehler Setzen der Sollleistung | 1 |  |  |  | 49ab3617-989c-436a-be41-7ee1ae60446a
MC54 | Setter Tab | Beam group 1 | Faulty power measurement: | check | R |  |  |  |  | key in HMI & PC | Manual | ? | 3295 | Anlagenstop bei Leistungsmessfehler | 1 |  |  |  | c7aa2ada-d1de-4d84-b840-44cb47ea1841
MC55 | Setter Tab | Beam group 1 | after _____ substrate power measurement | 175 | A |  |  |  |  | key in HMI & PC | Manual | ? | 3298 | Zyklus Leistungsmessung | 300 |  |  |  | b00f6248-a0c1-4389-8b40-550eca311968
MC56 | Setter Tab | Beam group 2 | Powermap
MC57 | Setter Tab | Beam group 2 | initial attenuation(%) | 4 | A |  |  |  |  | key in HMI & PC | Manual | ? | 3094 | Attenuation low (%) | 4 |  |  |  | 342bb397-526a-4949-bc31-d992bc8fbe80
MC58 | Setter Tab | Beam group 2 | FiN/Al attenuation(%) | 99 | A |  |  |  |  | key in HMI & PC | Manual | ? | 3102 | Attenuation high (%) | 99 |  |  |  | 1248b408-8ebe-4a92-8f1c-b2a6593a3297
MC59 | Setter Tab | Beam group 2 | Attenuation increment(%) | 5 | A |  |  |  |  | key in HMI & PC | Manual | ? | 3110 | Attenuation step (%) | 10 |  |  |  | 27486c1d-8c5b-47fe-91b1-abffbbcec9a4
MC60 | Setter Tab | Beam group 2 | Initial frequency(kHz) | 1000 | R |  |  |  |  | key in HMI & PC | Manual | ? | 3118 | Frequenz low [kHz] | 1000 |  |  |  | 78c62ff7-0d8f-45b0-b061-bdc3b97271a2
MC61 | Setter Tab | Beam group 2 | FiN/Al frequency(kHz) | 1000 | R |  |  |  |  | key in HMI & PC | Manual | ? | 3126 | Frequenz high [kHz] | 1000 |  |  |  | ec972836-f12b-4740-a3d7-162989cc43b2
MC62 | Setter Tab | Beam group 2 | Frequency increment(kHz) | 10 | A |  |  |  |  | key in HMI & PC | Manual | ? | 314 | Frequenz step [kHz] | 10 |  |  |  | 94ffba7f-60b3-4d9a-bf4e-7bb8fdc63907
MC63 | Setter Tab | Beam group 2 | Laser measurement
MC64 | Setter Tab | Beam group 2 | Power window % | 23 | A |  |  |  |  | key in HMI & PC | Manual | ? | 3217 | erlaubte Abweichung externe Leistung [%] | 20 |  |  |  | d1b66ce6-6898-4c77-9682-8b1bf1516949
MC65 | Setter Tab | Beam group 2 | Error setting target power: | check | R |  |  |  |  | key in HMI & PC | Manual | ? | 3292 | Anlagenstopp bei Fehler Setzen der Sollleistung | 1 |  |  |  | 49ab3617-989c-436a-be41-7ee1ae60446a
MC66 | Setter Tab | Beam group 2 | Faulty power measurement: | check | R |  |  |  |  | key in HMI & PC | Manual | ? | 3295 | Anlagenstop bei Leistungsmessfehler | 1 |  |  |  | c7aa2ada-d1de-4d84-b840-44cb47ea1841
MC67 | Setter Tab | Beam group 2 | after _____ substrate power measurement | 175 | A |  |  |  |  | key in HMI & PC | Manual | ? | 3298 | Zyklus Leistungsmessung | 300 |  |  |  | b00f6248-a0c1-4389-8b40-550eca311968
MC68 | Setter Tab | Handling 3 | Each temperature in log file | Uncheck | R |  |  |  |  | key in HMI & PC | Manual | ? | 275 | Temperaturmessung in Log-Datei | 0 |  |  |  | bcf68358-d0e2-44cb-8861-a8ec5f927536
MC69 | Setter Tab | Handling 3 | Temperature measurement as warning in log file | Uncheck | R |  |  |  |  | key in HMI & PC | Manual | ? | 278 | Temperaturmessung als Warnung in Log-Datei | 0 |  |  |  | c4a44cbc-7769-4259-9f9c-d0d901092292
MC70 | Setter Tab | Handling 3 | DryCycle | Uncheck | R |  |  |  |  | key in HMI & PC | Manual | ?
MC71 | Setter Tab | Handling 3 | Reverse Loading | Uncheck | R |  |  |  |  | key in HMI & PC | Manual | ?
MC72 | Setter Tab | Handling 3 | Alarm substrate outfeed not possible | 10000.0 Sec | R |  |  |  |  | key in HMI & PC | Manual | ? | 216 | Zeitüberschreitung 1 (sec.) | 10000 |  |  |  | 90954297-fc52-453e-bcdf-e3e838dd0aa6
MC73 | Service Tab | General | Delete old files after(days) | 30 | R |  |  |  |  | key in HMI & PC | Manual | ? | 3 | Dateien löschen alter als ... Tage | 30 |  |  |  | 1fa314a2-3039-4910-a6c3-2d3f54021b60
MC74 | Service Tab | General | Repeat mainteN/Ance message after(sec) | 86400 | R |  |  |  |  | key in HMI & PC | Manual | ? | 297 | Zeit für Wiederholung Wartungsmedung (sec.) | 86400 |  |  |  | d5a99020-f96d-4189-bce5-36ff027a79ed
MC75 | Service Tab | General | OPC communication switched on | Check | R |  |  |  |  | key in HMI & PC | Manual | ? | 8713 | OPC-Kommunikation aktiv | 1 |  |  |  | 21c406a7-4786-44f0-b547-cd90990f8843
MC76 | Service Tab | General | Log time per step | Uncheck | R |  |  |  |  | key in HMI & PC | Manual | ?
MC77 | Service Tab | Beam Group 1 subheading | Beam 1 to Beam 12/On/Off/Debug information | Check | R |  |  |  |  | key in HMI & PC | Manual | ? | 2659
MC78 | Service Tab | Beam Group 1 subheading | upper limit of interN/Al laser power(W): | 100 | A |  |  |  |  | key in HMI & PC | Manual | ? | 3201 | obere Grenze interne Laserleistung | 60 |  |  |  | 2326fa9f-ea41-48e1-99dc-df4c7994a20c
MC79 | Service Tab | Beam Group 1 subheading | lower limit of interN/Al laser power(W): | 40 | A |  |  |  |  | key in HMI & PC | Manual | ? | 3209 | untere Grenze interne Laserleistung | 45 |  |  |  | f94a3860-ab71-4db3-87bb-6d51e3dc06fa
MC80 | Service Tab | Beam Group 1 subheading | wait(Number of Substrates between every Power Measurement) | 175 | A |  |  |  |  | key in HMI & PC | Manual | ? | 3301 | Anzahl Substrate zwischen Leistungsmessung | 300 |  |  |  | e39d8cee-9fb3-43ce-bf15-799c9bb95eb4
MC81 | Service Tab | Beam Group 1 subheading | Laser power measuring head: adjustable | Check | R |  |  |  |  | key in HMI & PC | Manual | ? | 3417 | Laserleistungsmesskopf verschiebbar | 1 |  |  |  | 03c1cbd9-6dff-4db1-9a8f-4e7d159dd5af
MC82 | Service Tab | Beam Group 1 subheading | waiting time for mask change(sec): | 0.1s | R |  |  |  |  | key in HMI & PC | Manual | ? | 3323 | Wartezeit Maskenwechsel | 0.1 |  |  |  | 5d9bca7c-ff71-4f86-9b0b-a5798fd521d8
MC83 | Service Tab | Beam Group 1 subheading | waiting time after attenuation setting(sec): | 5s | R |  |  |  |  | key in HMI & PC | Manual | ? | 3331 | Wartezeit nach Setzen der Abschwächung | 5 |  |  |  | 684e3577-965c-464c-be59-94cca0e9e0f1
MC84 | Service Tab | Beam Group 1 subheading | minimum overtravel X(mm) | 120 | R |  |  |  |  | key in HMI & PC | Manual | ? | 3432 | minimaler Überfahrweg X | 120 |  |  |  | 88b0bc44-1397-4f5d-826c-aee64cb7fa3d
| Service Tab | Beam Group 1 subheading | minimum overtravel Y(mm) | 0 | R |  |  |  |  | key in HMI & PC | Manual | ? | 3440 | minimaler Überfahrweg Y | 0 |  |  |  | 2a5d534a-007c-4e07-a4ae-4dc4cc2ce051
MC85 | Service Tab | Beam Group 1 subheading | Simulation of the laser on/off | Uncheck | R |  |  |  |  | key in HMI & PC | Manual | ? | 3225 | Simulation Produktion vor Lasermessung - aktiviert | 0 |  |  |  | ae61bffb-76df-45f3-95e8-f1c1f2def9d7
MC86 | Service Tab | Beam Group 2 subheading | Beam 13 to Beam 24/On/Off/Debug information | Check | R |  |  |  |  | key in HMI & PC | Manual | ? | 2659
MC87 | Service Tab | Beam Group 2 subheading | initial attenuation(%) | 4 | A |  |  |  |  | key in HMI & PC | Manual | ? | 3094 | Attenuation low (%) | 4 |  |  |  | 342bb397-526a-4949-bc31-d992bc8fbe80
MC88 | Service Tab | Beam Group 2 subheading | FiN/Al attenuation(%) | 99 | A |  |  |  |  | key in HMI & PC | Manual | ? | 3102 | Attenuation high (%) | 99 |  |  |  | 1248b408-8ebe-4a92-8f1c-b2a6593a3297
MC89 | Service Tab | Beam Group 2 subheading | Attenuation increment(%) | 5 | A |  |  |  |  | key in HMI & PC | Manual | ? | 3110 | Attenuation step (%) | 10 |  |  |  | 27486c1d-8c5b-47fe-91b1-abffbbcec9a4
MC90 | Service Tab | Beam Group 2 subheading | Initial frequency(kHz) | 1000 | R |  |  |  |  | key in HMI & PC | Manual | ? | 3118 | Frequenz low [kHz] | 1000 |  |  |  | 78c62ff7-0d8f-45b0-b061-bdc3b97271a2
MC91 | Service Tab | Beam Group 2 subheading | FiN/Al frequency(kHz) | 1000 | R |  |  |  |  | key in HMI & PC | Manual | ? | 3126 | Frequenz high [kHz] | 1000 |  |  |  | ec972836-f12b-4740-a3d7-162989cc43b2
MC92 | Service Tab | Beam Group 2 subheading | Frequency increment(kHz) | 10 | A |  |  |  |  | key in HMI & PC | Manual | ? | 314 | Frequenz step [kHz] | 10 |  |  |  | 94ffba7f-60b3-4d9a-bf4e-7bb8fdc63907
MC93 | Service Tab | Beam Group 2 subheading | Simulationproduction before laser measurement | Uncheck | R |  |  |  |  | key in HMI & PC | Manual | ? | 3225 | Simulation Produktion vor Lasermessung - aktiviert | 0 |  |  |  | ae61bffb-76df-45f3-95e8-f1c1f2def9d7
MC94 | Service Tab | Beam Group 2 subheading | Duration (s) | 5 | R |  |  |  |  | key in HMI & PC | Manual | ? | 3228 | Dauer für Simulation Produktion [s] | 5 |  |  |  | ed7315a6-266d-40ab-bf7a-90b2aec76a61
MC95 | Service Tab | Beam Group 2 subheading | Switch on laser time (s) | 0.25 | R |  |  |  |  | key in HMI & PC | Manual | ? | 3236 | Einschaltzeit für Simulation Produktion [s] | 0.25 |  |  |  | 6afe4058-68c6-4d17-98ee-18a7fa8611b1
MC96 | Service Tab | Beam Group 2 subheading | Switch off laser time (s) | 0.25 | R |  |  |  |  | key in HMI & PC | Manual | ? | 3244 | Ausschaltzeit für Simulation Produktion [s] | 0.25 |  |  |  | cfbf703d-0cd8-44e6-97e1-31ee23ca33c5
MC97 | Service Tab | Handling | Pressing cylinder | On Y1 Axis | R |  |  |  |  | key in HMI & PC | Manual | ? | 140 | Ausrichten | 0 |  |  |  | 885031f5-be71-44bd-b11a-de0d9443ab00
MC98 | Service Tab | Handling | collision-free gripper | Check | R |  |  |  |  | key in HMI & PC | Manual | ? | 137 | Greifer kollisionsfrei | 1 |  |  |  | ec6c0d9c-d7b0-487e-a7a4-5cf6b8733671
MC99 | Service Tab | Handling | Substrate transfer position | In Other Position | R |  |  |  |  | key in HMI & PC | Manual | ? | 152 | Glasübergabeposition | 1 |  |  |  | da1ea793-0219-4c38-bf52-498329060e2a
MC100 | Service Tab | Handling | Exhaust axis | Available | R |  |  |  |  | key in HMI & PC | Manual | ? | 601 | Status Absaugachse | 1 |  |  |  | 2568607b-d425-46ef-bd13-adbd1b5e9230
MC101 | Service Tab | Handling | Mov. Direc. Of transport systems support | Forward and Backward | R |  |  |  |  | key in HMI & PC | Manual | ? | 164 | Transportachsen Vor/Rücklauf | 1 |  |  |  | c39fc910-de6c-4468-8b18-b02526a72c81
MC102 | Service Tab | Handling | Substrate-ID available | Check | R |  |  |  |  | key in HMI & PC | Manual | ? | 176 | Substrat-ID vorhanden | 1 |  |  |  | 57a4303e-7ea5-4275-be4c-b745168503ce
MC103 | Service Tab | Handling | Second substrate ID available | Uncheck | R |  |  |  |  | key in HMI & PC | Manual | ? | 179 | zweite Substrat-ID vorhanden | 0 |  |  |  | 89ab078c-4666-4158-a0c7-897a8401f7ec
MC104 | Service Tab | Handling | Log substrate ID | Check | R |  |  |  |  | key in HMI & PC | Manual | ? | 182 | Substrat-ID ins Log schreiben | 1 |  |  |  | af722b34-fe9d-4ed8-8185-6db00e82d304
MC105 | Service Tab | Handling | Through pass 'Run without laser' | Uncheck | R |  |  |  |  | key in HMI & PC | Manual | ? | 204 | Durchförderung mit 'Fahren ohne Laser' | 0 |  |  |  | 303a5d49-5dce-4746-adee-4825f0db8053
MC106 | Service Tab | Handling | Lamp test activated | Uncheck | R |  |  |  |  | key in HMI & PC | Manual | ? | 272 | Lampentest vorhanden | 0 |  |  |  | c12ecdc3-969f-4305-be63-033061a5be64
MC107 | Service Tab | Handling | DryCycle available | Check | R |  |  |  |  | key in HMI & PC | Manual | ? | 207 | Simulationsmodus Handling vorhanden | 1 |  |  |  | 0ddec833-017d-43cf-bece-57c793bcadd8
MC108 | Service Tab | Handling | Maintenance call available | Uncheck | A |  |  |  |  | key in HMI & PC | Manual | ? | 213 | Button 'Wartung rufen' vorhanden | 1 |  |  |  | 7061968d-329e-4695-9345-f5ba110b48f4
MC109 | Service Tab | Handling | Reverse loading of substrate available | Check | R |  |  |  |  | key in HMI & PC | Manual | ? | 210 | Kopfbahnhof vorhanden | 1 |  |  |  | a8ffa03a-3ed2-4199-b22b-aae3a8362562
MC110 | Service Tab | Handling | X direction - Y axis negative | 0 | R |  |  |  |  | key in HMI & PC | Manual | ? | 3508 | Korrektur X-Achse Beginn | 0 |  |  |  | 21180aa0-0f90-424c-aa69-64a718be8b34
MC111 | Service Tab | Handling | Y axis positive | 0 | R |  |  |  |  | key in HMI & PC | Manual | ? | 3516 | Korrektur X-Achse Ende | 0 |  |  |  | 4b5d5f37-df01-4ed1-b18b-f1cc3d531684
MC112 | Service Tab | Handling | Y-direction - X axis negative | 0 | R |  |  |  |  | key in HMI & PC | Manual | ? | 3524 | Korrektur Y-Achse Beginn | 0 |  |  |  | aac5a246-dc96-4af3-80bb-26c0eef6d0a1
MC113 | Service Tab | Handling | X axis positive | 0 | R |  |  |  |  | key in HMI & PC | Manual | ? | 3532 | Korrektur Y-Achse Ende | 0 |  |  |  | cf0feea5-692c-4dbb-8d66-1232f933bdeb
MC114 | Service Tab | Motor 1 | Threshold for waiting time, long scribing X(mm): | 1000000 | R |  |  |  |  | key in HMI & PC | Manual | ? | 3540 | Schwellwert lange Strukturierung X | 1000000 |  |  |  | a33b47ce-719b-4227-acb2-1dd5721bd827
MC115 | Service Tab | Motor 1 | Threshold for waiting time, long scribing Y(mm): | 1000000 | R |  |  |  |  | key in HMI & PC | Manual | ? | 3548 | Schwellwert lange Strukturierung Y | 1000000 |  |  |  | 16773412-ce62-4641-aa5d-ac83a261eb1a
MC116 | Service Tab | Motor 1 | Waiting time after long scribing(sec) | 0 | R |  |  |  |  | key in HMI & PC | Manual | ? | 3556 | Wartezeit lange Positionierung | 0 |  |  |  | 69c41c91-8564-408f-8970-7fc8a12ee6e6
MC117 | Service Tab | Motor 1 | External power measurement X | 1448.6 | A |  |  |  |  | key in HMI & PC | Manual | ? | 513 | ext. Leistungsmessposition X | 1569.5 |  |  |  | 8503c75c-119d-4f40-940d-172a09e1786e
MC118 | Service Tab | Motor 1 | Substrate pick-up X | -1125 | A |  |  |  |  | key in HMI & PC | Manual | ? | 529 | Glas-Übernahme-Position X | -800 |  |  |  | 6fee4b1b-a0b3-4bbf-a143-00e62cfc6f61
MC119 | Service Tab | Motor 1 | Substrate pick-up Y | -725 | A |  |  |  |  | key in HMI & PC | Manual | ? | 537 | Glas-Übernahme-Position Y | -670 |  |  |  | b736e1c6-a31f-4618-a47a-6e5391e5d054
MC120 | Service Tab | Motor 1 | Substrate transfer X | -1125 | A |  |  |  |  | key in HMI & PC | Manual | ? | 553 | Glas-Übergabe-Position X | -1147 |  |  |  | c52a464e-b6ca-4417-bf17-ab95837b9235
MC121 | Service Tab | Motor 1 | Substrate transfer Y | 550 | A |  |  |  |  | key in HMI & PC | Manual | ? | 561 | Glas-Übergabe-Position Y | 590 |  |  |  | 91a603ba-b2b6-4685-865d-fde8df7a3f1d
MC122 | Service Tab | Motor 1 | No drive range Y | 0 | A |  |  |  |  | key in HMI & PC | Manual | ? | 577 | Fangbereich Übergabe Y | 0 |  |  |  | 0487be8e-818f-49cc-aa1d-ff229dfc01db
MC123 | Service Tab | Motor 1 | MainteN/Ance position X | 1449.5 | A |  |  |  |  | key in HMI & PC | Manual | ? | 585 | Wartungsposition X | 1562 |  |  |  | ec3a3bf1-34a4-4041-b9cb-e16d4f26b292
MC124 | Service Tab | Motor 1 | MainteN/Ance position Y | -730 | A |  |  |  |  | key in HMI & PC | Manual | ? | 593 | Wartungsposition Y | -625 |  |  |  | 126e3ccb-6661-4a31-97a1-777bd981a17e
MC125 | Service Tab | Motor 1 | Parameter-Beam group 1 Position X | 1448.6 | A |  |  |  |  | key in HMI & PC | Manual | ? | 513 | ext. Leistungsmessposition X | 1569.5 |  |  |  | 8503c75c-119d-4f40-940d-172a09e1786e
MC126 | Service Tab | Motor 1 | Beam group 1 offset X beam package | 9.7 | A |  |  |  |  | key in HMI & PC | Manual | ? | 2643 | Offset X Strahlpakete - Kopf 1 | 9.5 |  |  |  | 7cd0c784-d65a-4751-93a7-7f0f948bda19
MC127 | Service Tab | Motor 1 | Beam group 2 Position X | 1449.1 | A |  |  |  |  | key in HMI & PC | Manual | ? | 521 | ext. Leistungsmessposition X - Kopf 2 | 1570 |  |  |  | f943e781-6352-4fd6-bbea-7561dd6a48ff
MC128 | Service Tab | Motor 1 | Beam group 2 offset X beam package | 9.5 | A |  |  |  |  | key in HMI & PC | Manual | ? | 2651 | Offset X Strahlpakete - Kopf 2 | 9.5 |  |  |  | c5d9dda8-949e-4a86-af7d-c1bb50f8cd30
MC129 | Service Tab | Motor 1 | Offset X interval beam pair | 0 | A |  |  |  |  | key in HMI & PC | Manual | ?
MC130 | Service Tab | Motor 1 | Offset X adjacent beam pair | 0 | A |  |  |  |  | key in HMI & PC | Manual | ?
MC131 | Service Tab | Motor 1 | Offset beam diagnostic axis adjacentr beam pair | 0 | A |  |  |  |  | key in HMI & PC | Manual | ?
MC132 | Service Tab | Motor 1 | offset beam diagnostic to power measure beam 1 | 69 | A |  |  |  |  | key in HMI & PC | Manual | ? | 929 | Offset Strahluntersuchung zu Leistungsmessposition Strahl 1 | 69.7
MC133 | Service Tab | Motor 1 | Beam pitch lower limit(mm): | 8 | R |  |  |  |  | key in HMI & PC | Manual | ? | 707 | untere Grenze Strahlabstandsachse | 8
MC134 | Service Tab | Motor 1 | upper limit: | 12 | R |  |  |  |  | key in HMI & PC | Manual | ? | 715 | obere Grenze Strahlabstandsachse | 12
MC135 | Service Tab | Motor 1 | Beam pitch axis lower limit(mm): | 8 | R |  |  |  |  | key in HMI & PC | Manual | ? | 723 | untere Grenze Strahlabstand | 8
MC136 | Service Tab | Motor 1 | upper limit: | 12 | R |  |  |  |  | key in HMI & PC | Manual | ? | 731 | obere Grenze Strahlabstand | 12
MC137 | Service Tab | Motor 1 | Beam pitch axis correction factor: | 0 | R |  |  |  |  | key in HMI & PC | Manual | ? | 739 | Faktor für Nullpunkt | 0
MC138 | Service Tab | Motor 1 | Threshold for beam pitch axis positioning(mm): | 0.005 | R |  |  |  |  | key in HMI & PC | Manual | ? | 747 | Schwellwert für Positionierung | 0.005
MC139 | Service Tab | Motor 1 | 2nd head | 0.01 | R |  |  |  |  | key in HMI & PC | Manual | ? | 755 | Schwellwert für Positionierung - Y-Offset zweiter Kopf | 0.01
MC140 | Service Tab | Motor 1 | Acceleration X(mm/s²): | 20000 | R |  |  |  |  | key in HMI & PC | Manual | ? | 321 | Rezept-Beschleunigung X | 20000
MC141 | Service Tab | Motor 1 | Y: | 10000 | R |  |  |  |  | key in HMI & PC | Manual | ? | 425 | Rezept-Beschleunigung Y | 10000
MC142 | Service Tab | Motor 1 | Deceleration rate X(mm/s²): | 20000 | R |  |  |  |  | key in HMI & PC | Manual | ? | 345 | Rezept-Verzögerung X | 20000
MC143 | Service Tab | Motor 1 | Y: | 10000 | R |  |  |  |  | key in HMI & PC | Manual | ? | 449 | Rezept-Verzögerung Y | 10000
MC144 | Service Tab | Motor 1 | Enable autofocus tracking | Check | R |  |  |  |  | key in HMI & PC | Manual | ? | 645 | Aktivierung Autofokus | 1
MC145 | Service Tab | Motor 1 | Enable beam diagnostic | Check | R |  |  |  |  | key in HMI & PC | Manual | ? | 926 | Aktivierung Strahluntersuchung | 1
MC146 | Service Tab | Motor 1 | Enablebeam field correction | Check | A |  |  |  |  | key in HMI & PC | Manual | ? | 2634 | Feldkorrektur aktiviert | 0
MC147 | Service Tab | Camera 1 | Camera 1
MC148 | Service Tab | Camera 1 | Installed | Check | R |  |  |  |  | key in HMI & PC | Manual | ? | 3564 | Kamera 1 vorhanden | 1
MC149 | Service Tab | Camera 1 | Type: | horizontal structure | R |  |  |  |  | key in HMI & PC | Manual | ? | 3570 | Kamera 1 Typ | 2
MC150 | Service Tab | Camera 1 | Selection of line | 1 of 2 | R |  |  |  |  | key in HMI & PC | Manual | ? | 3634 | Nummer der zu referenzierenden Linie (Kamera 1) | 1 | 3631 | Anzahl aller Linien (Kamera 1)
MC151 | Service Tab | Camera 1 | X position (mm): | 1700 | R |  |  |  |  | key in HMI & PC | Manual | ? | 3787 | X-Position (Kamera 1) | 1700
MC152 | Service Tab | Camera 1 | Y: | 58.085 | R |  |  |  |  | key in HMI & PC | Manual | ? | 3795 | Y-Position (Kamera 1) | 57.755
MC153 | Service Tab | Camera 1 | X reference (mm): | 1700 | R |  |  |  |  | check_color= false; | Manual | ? | 3811 | X-Position (Referenz 1) | 1700
MC154 | Service Tab | Camera 1 | Y: | 58.085 | R |  |  |  |  | key in HMI & PC | Manual | ? | 3819 | Y-Position (Referenz 1) | 57.407
MC155 | Service Tab | Camera 1 | Camera 2
MC156 | Service Tab | Camera 1 | Installed | Check | R |  |  |  |  | key in HMI & PC | Manual | ? | 4145 | Kamera 2 vorhanden | 1
MC157 | Service Tab | Camera 1 | Type: | horizontal structure | R |  |  |  |  | key in HMI & PC | Manual | ? | 4151 | Kamera 2 Typ | 2
MC158 | Service Tab | Camera 1 | Selection of line | 1 of 2 | R |  |  |  |  | key in HMI & PC | Manual | ? | 4215 | Nummer der zu referenzierenden Linie (Kamera 2) | 1 | 4212 | Anzahl aller Linien (Kamera 2) | 2
MC159 | Service Tab | Camera 1 | X position (mm): | 1700 | R |  |  |  |  | key in HMI & PC | Manual | ? | 4368 | X-Position (Kamera 2) | 300
MC160 | Service Tab | Camera 1 | Y: | 58.085 | R |  |  |  |  | key in HMI & PC | Manual | ? | 4376 | Y-Position (Kamera 2) | 57.265
MC161 | Service Tab | Camera 1 | X reference (mm): | 1700 | R |  |  |  |  | key in HMI & PC | Manual | ? | 4392 | X-Position (Referenz 2) | 300
MC162 | Service Tab | Camera 1 | Y: | 58.085 | R |  |  |  |  | key in HMI & PC | Manual | ? | 4400 | Y-Position (Referenz 2) | 57.407
MC163 | Service Tab | Camera 1 | Camera 3
MC164 | Service Tab | Camera 1 | Installed | Check | R |  |  |  |  | key in HMI & PC | Manual | ? | 4726 | Kamera 3 vorhanden | 1
MC165 | Service Tab | Camera 1 | Type: | horizontal structure | R |  |  |  |  | key in HMI & PC | Manual | ? | 4732 | Kamera 3 Typ | 2
MC166 | Service Tab | Camera 1 | Selection of line | 1 of 2 | R |  |  |  |  | key in HMI & PC | Manual | ? | 4793 | Anzahl aller Linien (Kamera 3) | 1 | 4796 | Nummer der zu referenzierenden Linie (Kamera 3) | 1
MC167 | Service Tab | Camera 1 | X position (mm): | 1700 | R |  |  |  |  | key in HMI & PC | Manual | ? | 4949 | X-Position (Kamera 3) | 1700
MC168 | Service Tab | Camera 1 | Y: | 58.085 | R |  |  |  |  | key in HMI & PC | Manual | ? | 4957 | Y-Position (Kamera 3) | 1203.385
MC169 | Service Tab | Camera 1 | X reference (mm): | 1700 | R |  |  |  |  | key in HMI & PC | Manual | ? | 4973 | X-Position (Referenz 3) | 1700
MC170 | Service Tab | Camera 1 | Y: | 58.085 | R |  |  |  |  | key in HMI & PC | Manual | ? | 4957 | Y-Position (Referenz 3) | 1202.085
MC171 | Service Tab | Camera 1 | Camera 4
MC172 | Service Tab | Camera 1 | Installed | Check | R |  |  |  |  | key in HMI & PC | Manual | ?
MC173 | Service Tab | Camera 1 | Type: | horizontal structure | R |  |  |  |  | key in HMI & PC | Manual | ?
MC174 | Service Tab | Camera 1 | Selection of line | 1 of 2 | R |  |  |  |  | key in HMI & PC | Manual | ?
MC175 | Service Tab | Camera 1 | X position (mm): | 1700 | R |  |  |  |  | key in HMI & PC | Manual | ?
MC176 | Service Tab | Camera 1 | Y: | 58.085 | R |  |  |  |  | key in HMI & PC | Manual | ?
MC177 | Service Tab | Camera 1 | X reference (mm): | 1700 | R |  |  |  |  | key in HMI & PC | Manual | ?
MC178 | Service Tab | Camera 1 | Y: | 58.085 | R |  |  |  |  | key in HMI & PC | Manual | ?
MC179 | Service Tab | Camera 1 | Camera 5
MC180 | Service Tab | Camera 1 | Installed | Check | R |  |  |  |  | key in HMI & PC | Manual | ? | 5871 | Kamera 5 vorhanden | 1
MC181 | Service Tab | Camera 1 | Type: | Path tracking | R |  |  |  |  | key in HMI & PC | Manual | ? | 5874 | Kamera 5 Typ | 6
MC182 | Service Tab | Camera 1 | Selection of line | 1 of 1 | R |  |  |  |  | key in HMI & PC | Manual | ? | 5899 | Anzahl aller Linien (Kamera 5) | 1 | 5902 | Nummer der zu referenzierenden Linie (Kamera 5) | 1
MC183 | Service Tab | Camera 1 | X reference (mm): | 0 | R |  |  |  |  | key in HMI & PC | Manual | ? | 6058 | X-Position (Kamera 5) | 0
| Service Tab | Camera 1 | Y: | 0 | R |  |  |  |  | key in HMI & PC | Manual | ? | 6066 | Y-Position (Kamera 5) | 0
MC185 | Service Tab | Camera 1 | Camera 6
MC186 | Service Tab | Camera 1 | Installed | Check | R |  |  |  |  | key in HMI & PC | Manual | ? | 6401 | Kamera 6 vorhanden | 1
MC187 | Service Tab | Camera 1 | Type: | Path tracking | R |  |  |  |  | key in HMI & PC | Manual | ? | 6404 | Kamera 6 Typ | 6
MC188 | Service Tab | Camera 1 | Selection of line | 1 of 1 | R |  |  |  |  | key in HMI & PC | Manual | ? | 6425 | Anzahl aller Linien (Kamera 6) | 1 | 6428 | Nummer der zu referenzierenden Linie (Kamera 6) | 1
MC189 | Service Tab | Camera 1 | X reference (mm): | 0 | R |  |  |  |  | key in HMI & PC | Manual | ? | 6584 | X-Position (Kamera 6) | 0
MC190 | Service Tab | Camera 1 | Y: | 0 | R |  |  |  |  | key in HMI & PC | Manual | ? | 6592 | Y-Position (Kamera 6) | 0
MC191 | Service Tab | Camera 1 | Camera 9
MC192 | Service Tab | Camera 1 | Installed | Check | R |  |  |  |  | key in HMI & PC | Manual | ?
MC193 | Service Tab | Camera 1 | Type: | horizontal structure | R |  |  |  |  | key in HMI & PC | Manual | ?
MC194 | Service Tab | Camera 1 | Selection of line | 1 of 2 | R |  |  |  |  | key in HMI & PC | Manual | ?
MC195 | Service Tab | Camera 1 | X reference (mm): | 1700 | R |  |  |  |  | key in HMI & PC | Manual | ?
MC196 | Service Tab | Camera 1 | Y: | 58.085 | R |  |  |  |  | key in HMI & PC | Manual | ?
MC197 | Service Tab | Camera 1 | Auto inspection: | Check | R |  |  |  |  | key in HMI & PC | Manual | ? | 8699 | automatische Inspektion eingeschaltet | 1
MC198 | Service Tab | Camera 1 | Image File name: | Default | R |  |  |  |  | key in HMI & PC | Manual | ? | 8702 | Pfad für Ergebnisse der automatischen Inspektion | C:\First Solar Data Files\Inspec\
MC199 | Service Tab | Camera 1 | Transmitted light: | Check | R |  |  |  |  | key in HMI & PC | Manual | ? | 6395 | Durchlicht verwenden | 1
MC200 | Service Tab | Camera 2 | Y lines angle calculation from angle of X lines (rectangular structure): | Check | R |  |  |  |  | key in HMI & PC | Manual | ? | 8603 | Berechnung Winkel Y-Linien aus Winkel X-Linien (rechtwinklige Struktur) | 1
MC201 | Service Tab | Camera 2 | Save image if referencing failed; | Check | R |  |  |  |  | key in HMI & PC | Manual | ? | 8662 | Bild speichern, wenn Referenzierung fehlgeschlagen | 1
MC202 | Service Tab | Camera 2 | Image path: | c:\Reference Failed | R |  |  |  |  | key in HMI & PC | Manual | ? | 8665 | Pfad für Bilder bei fehlgeschlagener Referenzierung | C:\Reference failed
MC203 | Service Tab | Camera 2 | Waiting time for take image while referencing | 0 sec | R |  |  |  |  | key in HMI & PC | Manual | ? | 8622 | Wartezeit für Bildeinzug | 0
MC204 | Service Tab | Camera 2 | waiting time for end of movement with simulsted camera | 5.0 sec | R |  |  |  |  | key in HMI & PC | Manual | ? | 8630 | max. Wartezeit für Positionierung bei simulierten Kameras | 5
MC205 | Service Tab | Camera 2 | Dead zone inspection parameter |  | R |  |  |  |  | key in HMI & PC | Manual | ?
MC206 | Service Tab | Camera 2 | Available | Check | R |  |  |  |  | key in HMI & PC | Manual | ? | 836 | ISIS ist vorhanden | 1
MC207 | Service Tab | Camera 2 | on/off | Check | R |  |  |  |  | key in HMI & PC | Manual | ? | 839 | ISIS ist eingeschaltet | 1
MC208 | Service Tab | Camera 2 | stop in case of error | Check | R |  |  |  |  | key in HMI & PC | Manual | ? | 850 | Fehlerbehandlung ISIS | 0
MC209 | Service Tab | Camera 2 | signal tone and warning | Uncheck | R |  |  |  |  | key in HMI & PC | Manual | ? | 850 | Fehlerbehandlung ISIS | 0
MC210 | Service Tab | Camera 2 | warning | Uncheck | R |  |  |  |  | key in HMI & PC | Manual | ? | 850 | Fehlerbehandlung ISIS | 0
MC211 | Service Tab | Camera 2 | allowed errors per substrate | 30 on 4 subtrates in the Row | R |  |  |  |  | key in HMI & PC | Manual | ? | 874 | max. Fehler pro Substrat | 30 | 877 | max. Anzahl Fehlerhafte Substrate in Folge | 4
MC212 | Service Tab | Camera 2 | save result at | C:\First Solar Data Files\DeadZone | R |  |  |  |  | key in HMI & PC | Manual | ? | 896 | Pfad für Resultate | C:\First Solar Data Files\DeadZone
MC213 | Service Tab | Camera 2 | camera name '1st camera' | C1mera | R |  |  |  |  | key in HMI & PC | Manual | ? | 899 | Kameraname 1. Kamera | C1mera
MC214 | Service Tab | Camera 2 | camera name '2nd camera' | C2mera | R |  |  |  |  | key in HMI & PC | Manual | ? | 902 | Kameraname 2. Kamera | C2mera
MC215 | Service Tab | Camera 2 | camera name '3rd camera' | C3mera | R |  |  |  |  | key in HMI & PC | Manual | ? | 905 | Kameraname 3. Kamera | C3mera
MC216 | Service Tab | Camera 2 | camera name '4th camera' | C4mera | R |  |  |  |  | key in HMI & PC | Manual | ? | 908 | Kameraname 4. Kamera | C4mera
MC217 | Service Tab | Camera 2 | camera name '5th camera' | C5mera | R |  |  |  |  | key in HMI & PC | Manual | ? | 911 | Kameraname 5. Kamera | C5mera
MC218 | Service Tab | Camera 2 | Maximum offset in warm-up phase (mm) | 0 | R |  |  |  |  | key in HMI & PC | Manual | ? | 880 | maximaler Offset in Warmlaufphase [mm] | 0
MC219 | Service Tab | Autofocus tracking | Error No Value __ Stop Of Arrangement | check | R |  |  |  |  | key in HMI & PC | Manual | ? | 648 | Stopp der Anlage wenn keine Werte | 1
MC220 | Service Tab | Autofocus tracking | Save results at | C:\First Solar Data Files\Focal | R |  |  |  |  | key in HMI & PC | Manual | ? | 654 | Pfad für Resultate AF | C:\First Solar Data Files\Focal
MC221 | Service Tab | Beam Diagnostic | Target Power | 2.5 | A |  |  |  |  | key in HMI & PC | Manual | ? |  | Tool dependent
MC222 | Service Tab | Beam Diagnostic | Drive to power meas. Position check/uncheck | check | A |  |  |  |  | key in HMI & PC | Manual | ? |  | Tool dependent
MC223 | Service Tab | Beam Diagnostic | Drive X axis continuously | uncheck | A |  |  |  |  | key in HMI & PC | Manual | ? |  | Tool dependent
MC224 | Service Tab | Beam Diagnostic | sec. waiting time | 1 | A |  |  |  |  | key in HMI & PC | Manual | ? |  | Tool dependent
MC225 | Service Tab | Beam Diagnostic | Utilization line | uncheck | A |  |  |  |  | key in HMI & PC | Manual | ? |  | Tool dependent
MC226 | Service Tab | Beam Diagnostic | Position X mm | 500 | A |  |  |  |  | key in HMI & PC | Manual | ? |  | Tool dependent
MC227 | Service Tab | Beam Diagnostic | Position Y mm | 200 | A |  |  |  |  | key in HMI & PC | Manual | ? |  | Tool dependent
MC228 | Service Tab | Beam Diagnostic | Pulse Length sec. | 0.1 | A |  |  |  |  | key in HMI & PC | Manual | ? |  | Tool dependent
MC229 | Service Tab | Beam Diagnostic | Target power | 2.5 | A |  |  |  |  | key in HMI & PC | Manual | ? |  | Tool dependent
MC230 | Service Tab | Beam Diagnostic | every substrate (min) | -1 | A |  |  |  |  | key in HMI & PC | Manual | ? |  | Tool dependent
MC231 | Service Tab | Beam Diagnostic | every substrate (max) | -1 | A |  |  |  |  | key in HMI & PC | Manual | ? |  | Tool dependent
MC232 | Service Tab | Beam Diagnostic | after more than sec waiting time | -1 | A |  |  |  |  | key in HMI & PC | Manual | ? |  | Tool dependent
MC233 | Service Tab | Beam Diagnostic | Offset X mm | 0 | A |  |  |  |  | key in HMI & PC | Manual | ? |  | Tool dependent
MC234 | Service Tab | Beam Diagnostic | Offset Y mm | 0 | A |  |  |  |  | key in HMI & PC | Manual | ? |  | Tool dependent
MC235 | Service Tab | Beam Diagnostic | Update XCU on/off | off | A |  |  |  |  | key in HMI & PC | Manual | ? |  | Tool dependent
MC236 | Service Tab | Beam Diagnostic | value X mm | n/a | A |  |  |  |  | key in HMI & PC | Manual | ? |  | Tool dependent
MC237 | Service Tab | Beam Diagnostic | Value Y mm | n/a | A |  |  |  |  | key in HMI & PC | Manual | ? |  | Tool dependent
MC238 | Service Tab | Beam Diagnostic | Value X Pixel | n/a | A |  |  |  |  | key in HMI & PC | Manual | ? |  | Tool dependent
MC239 | Service Tab | Beam Diagnostic | Value Y Pixel | n/a | A |  |  |  |  | key in HMI & PC | Manual | ? |  | Tool dependent
MC240 | Service Tab | Beam Diagnostic 2 | Target Power | 2.5 | A |  |  |  |  | key in HMI & PC | Manual | ? |  | Tool dependent
MC241 | Service Tab | Beam Diagnostic 2 | Utilization line | uncheck | A |  |  |  |  | key in HMI & PC | Manual | ? |  | Tool dependent
MC242 | Service Tab | Beam Diagnostic 2 | Position X mm | 1600 | A |  |  |  |  | key in HMI & PC | Manual | ? |  | Tool dependent
MC243 | Service Tab | Beam Diagnostic 2 | Position Y mm | 1000 | A |  |  |  |  | key in HMI & PC | Manual | ? |  | Tool dependent
MC244 | Service Tab | Beam Diagnostic 2 | Pulse Length sec. | 0.1 | A |  |  |  |  | key in HMI & PC | Manual | ? |  | Tool dependent
MC245 | Service Tab | Beam Diagnostic 2 | Target power | 2.5 | A |  |  |  |  | key in HMI & PC | Manual | ? |  | Tool dependent
MC246 | Service Tab | Beam Diagnostic 2 | every substrate (min) | -1 | A |  |  |  |  | key in HMI & PC | Manual | ? |  | Tool dependent
MC247 | Service Tab | Beam Diagnostic 2 | every substrate (max) | -1 | A |  |  |  |  | key in HMI & PC | Manual | ? |  | Tool dependent
MC248 | Service Tab | Beam Diagnostic 2 | after more than sec waiting time | -1 | A |  |  |  |  | key in HMI & PC | Manual | ? |  | Tool dependent
MC249 | Service Tab | Beam Diagnostic 2 | Offset X mm | 0 | A |  |  |  |  | key in HMI & PC | Manual | ? |  | Tool dependent
MC250 | Service Tab | Beam Diagnostic 2 | Offset Y mm | 0 | A |  |  |  |  | key in HMI & PC | Manual | ? |  | Tool dependent
MC251 | Service Tab | Beam Diagnostic 2 | Update XCU on/off | off | A |  |  |  |  | key in HMI & PC | Manual | ? |  | Tool dependent
MC252 | Service Tab | Beam Diagnostic 2 | Value X mm | n/a | A |  |  |  |  | key in HMI & PC | Manual | ? |  | Tool dependent
MC253 | Service Tab | Beam Diagnostic 2 | Value Y mm | n/a | A |  |  |  |  | key in HMI & PC | Manual | ? |  | Tool dependent
MC254 | Service Tab | Beam Diagnostic 2 | Value X Pixel | n/a | A |  |  |  |  | key in HMI & PC | Manual | ? |  | Tool dependent
MC255 | Service Tab | Beam Diagnostic 2 | Value Y Pixel | n/a | A |  |  |  |  | key in HMI & PC | Manual | ? |  | Tool dependent
MC256 | Service Tab | Beam Alignment | Position X | 985 |  |  |  |  | There is no setting on the machine's software | key in HMI & PC | Manual | ? |  | N/A
MC257 | Service Tab | Beam Alignment | Cur Position | variable |  |  |  |  | There is no setting on the machine's software | key in HMI & PC | Manual | ? |  | N/A
MC258 | Service Tab | Beam Alignment | Velocity | 1000 |  |  |  |  | There is no setting on the machine's software | key in HMI & PC | Manual | ? |  | N/A
MC259 | Service Tab | Beam Alignment | Position X | -975 |  |  |  |  | There is no setting on the machine's software | key in HMI & PC | Manual | ? |  | N/A
MC260 | Service Tab | Beam Alignment | Laser attenuation | 0.95 |  |  |  |  | There is no setting on the machine's software | key in HMI & PC | Manual | ? |  | N/A
MC261 | Service Tab | Beam Alignment | Target power | 1 |  |  |  |  | There is no setting on the machine's software | key in HMI & PC | Manual | ? |  | N/A
MC262 | Service Tab | Beam Alignment | Beam 13/24 | uncheck |  |  |  |  | There is no setting on the machine's software | key in HMI & PC | Manual | ? |  | N/A
MC263 | Service Tab | Beam Alignment | Beam 14/16 | uncheck |  |  |  |  | There is no setting on the machine's software | key in HMI & PC | Manual | ? |  | N/A
MC264 | Service Tab | Beam Alignment | Beam 15/17 | uncheck |  |  |  |  | There is no setting on the machine's software | key in HMI & PC | Manual | ? |  | N/A
MC265 | Service Tab | Beam Alignment | Beam 18/19 | uncheck |  |  |  |  | There is no setting on the machine's software | key in HMI & PC | Manual | ? |  | N/A
MC266 | Service Tab | Beam Alignment | Beam 20/22 | uncheck |  |  |  |  | There is no setting on the machine's software | key in HMI & PC | Manual | ? |  | N/A
MC267 | Service Tab | Beam Alignment | Beam 21/23 | uncheck |  |  |  |  | There is no setting on the machine's software | key in HMI & PC | Manual | ? |  | N/A
MC268 | Service Tab | Beam Alignment | Beam 1/12 | uncheck |  |  |  |  | There is no setting on the machine's software | key in HMI & PC | Manual | ? |  | N/A
MC269 | Service Tab | Beam Alignment | Beam 2/4 | uncheck |  |  |  |  | There is no setting on the machine's software | key in HMI & PC | Manual | ? |  | N/A
MC270 | Service Tab | Beam Alignment | Beam 3/5 | uncheck |  |  |  |  | There is no setting on the machine's software | key in HMI & PC | Manual | ? |  | N/A
MC271 | Service Tab | Beam Alignment | Beam 6/7 | uncheck |  |  |  |  | There is no setting on the machine's software | key in HMI & PC | Manual | ? |  | N/A
MC272 | Service Tab | Beam Alignment | Beam 8/10 | uncheck |  |  |  |  | There is no setting on the machine's software | key in HMI & PC | Manual | ? |  | N/A
MC273 | Service Tab | Beam Alignment | Beam 9/11 | uncheck |  |  |  |  | There is no setting on the machine's software | key in HMI & PC | Manual | ? |  | N/A
MC274 |  | Software version | GVL_XCU.Head[0].OUT.XC.sPLCVersion |  | R |  |  |  |  | key in HMI & PC | Manual | ? | 9 | GVL_XCU.Head[0].OUT.XC.sPLCVersion | 01.02.0006
MC275 |  | Software version | GVL_XCU.Head[1].OUT.XC.sPLCVersion |  | R |  |  |  |  | key in HMI & PC | Manual | ? | 12 | GVL_XCU.Head[1].OUT.XC.sPLCVersion | 01.02.0006
MC276 |  | Software version | GVL_HeadCtrl_Intern.fbMau_Head[0]._fbSDOAccess.sManSoftVersion |  | R |  |  |  |  | key in HMI & PC | Manual | ? | 3 | GVL_HeadCtrl_Intern.fbMau_Head[0]._fbSDOAccess.sManSoftVersion | 02.06.0031
|  | Software version | GVL_HeadCtrl_Intern.fbMau_Head[1]._fbSDOAccess.sManSoftVersion | [9 empty] | 5 | GVL_HeadCtrl_Intern.fbMau_Head[1]._fbSDOAccess.sManSoftVersion | 02.06.0031 |  | from software version file
MC277 |  | Software version | GVL_BTU_Intern.fbMau_BTU_01_Top._fbSDOAccess.sManSoftVersion |  | R |  |  |  |  | key in HMI & PC | Manual | ? | 19 | GVL_BTU_Intern.fbMau_BTU_01_Top._fbSDOAccess.sManSoftVersion | 02.06.0031
MC278 |  | Software version | GVL_BTU_Intern.fbMau_BTU_01_Bottom._fbSDOAccess.sManSoftVersion |  | R |  |  |  |  | key in HMI & PC | Manual | ? | 21 | GVL_BTU_Intern.fbMau_BTU_01_Bottom._fbSDOAccess.sManSoftVersion | 02.06.0031
MC279 |  | Software version | GVL_BTU_Intern.fbMau_BTU_00_Top._fbSDOAccess.sManSoftVersion |  | R |  |  |  |  | key in HMI & PC | Manual | ? | 15 | GVL_BTU_Intern.fbMau_BTU_00_Top._fbSDOAccess.sManSoftVersion | 02.06.0031
MC280 |  | Software version | GVL_BTU_Intern.fbMau_BTU_00_Bottom._fbSDOAccess.sManSoftVersion |  | R |  |  |  |  | key in HMI & PC | Manual | ? | 17 | GVL_BTU_Intern.fbMau_BTU_00_Bottom._fbSDOAccess.sManSoftVersion | 02.06.0031
MC281 |  | Software version | SolarMaster script version: |  | R |  |  |  |  | key in HMI & PC | Manual | ?
MC282 | Service Tab | Deadzone | Evaluation of the limits of the dead zone - 1st Camera | Check | R |  |  |  |  | key in HMI & PC | Manual | ? |  | N/A
MC283 | Service Tab | Deadzone | Evaluation of the limits of the dead zone - 2nd Camera | Check | R |  |  |  |  | key in HMI & PC | Manual | ? |  | N/A
MC284 | Service Tab | Deadzone | Evaluation of the limits of the dead zone - 3rd Camera | Check | R |  |  |  |  | key in HMI & PC | Manual | ? |  | N/A
MC285 | Service Tab | Deadzone | Evaluation of the limits of the dead zone - 4th Camera | Check | R |  |  |  |  | key in HMI & PC | Manual | ? |  | N/A
MC286 | Service Tab | Deadzone | Evaluation of the limits of the dead zone - 5th Camera | Check | R |  |  |  |  | key in HMI & PC | Manual | ? |  | N/A
MC287 | Service Tab | Deadzone | Evaluation of the limits of the std dev - Section 1 | Uncheck | R |  |  |  |  | key in HMI & PC | Manual | ? |  | N/A
MC288 | Service Tab | Deadzone | Evaluation of the limits of the std dev - Section 2 | Uncheck | R |  |  |  |  | key in HMI & PC | Manual | ? |  | N/A
MC289 | Service Tab | Deadzone | Evaluation of the limits of the std dev - Section 3 | Uncheck | R |  |  |  |  | key in HMI & PC | Manual | ? |  | N/A
MC290 | Service Tab | Deadzone | Evaluation over all errors | Uncheck | R |  |  |  |  | key in HMI & PC | Manual | ? |  | N/A
MC292 | Recipe | Recipe Name | Recipe Name | S6 P3 Delorean | R |  |  |  |  | key in HMI & PC | Manual | ?
MC293 | Recipe | Scribing Section | Structure turned by 180 degrees | Uncheck | R |  |  |  |  | key in HMI & PC | Manual | ? | 250 | 180° gedreht | 0
MC294 | Recipe | Scribing Section | cut structure (x) | Check | R |  |  |  |  | key in HMI & PC | Manual | ? | 223 | Schneide Struktur X | 1
MC295 | Recipe | Scribing Section | cut structure (y) | Uncheck | R |  |  |  |  | key in HMI & PC | Manual | ? | 226 | Schneide Struktur Y | 0
MC296 | Recipe | Scribing Section | Cut Insulation | Uncheck | R |  |  |  |  | key in HMI & PC | Manual | ? | 229 | Schneide Isolation | 0
MC297 | Recipe | Laser Parameters section | Diameter(µm) | 20 | R |  |  |  |  | key in HMI & PC | Manual | ? | 35 | Durchmesser Laser | 20
MC298 | Recipe | Laser Parameters section | Frequency(kHz) | 1000 | R |  |  |  |  | key in HMI & PC | Manual | ? | 43 | Frequenz Laser | 1000
MC299 | Recipe | Laser Parameters section | Pulse Overlap(%) | 87.5 | R |  |  |  |  | key in HMI & PC | Manual | ? | auto cal.
MC300 | Recipe | Laser Parameters section | Target Power(W) | 2.25 | R |  |  |  |  | key in HMI & PC | Manual | ? | 59 | Sollleistung Laser | 2.25
MC301 | Recipe | Laser Parameters section | Path overlap insul.(%) | 10 | R |  |  |  |  | key in HMI & PC | Manual | ? | 51 | Overlap Isolation | 10
MC302 | Recipe | Laser Parameters section | Focal Position(mm) | 0 | A |  |  |  |  | key in HMI & PC | Manual | ? | 86 | Fokuslage | 0
MC303 | Recipe | Laser Parameters section | Waveform | 1 | R |  |  |  |  | key in HMI & PC | Manual | ? | 67 | Wellenform Laser | 1
MC304 | Recipe | Axis Parameter section | Velocity X(mm/s) | 2500 | R |  |  |  |  | key in HMI & PC | Manual | ? | 19 | Rezept-Geschwindigkeit X | 2500
MC305 | Recipe | Axis Parameter section | Velocity Y(mm/s) | 2000 | R |  |  |  |  | key in HMI & PC | Manual | ? | 27 | Rezept-Geschwindigkeit Y | 2000
MC306 | Recipe | Diagram Area (starting at top section) | Substrate Width(mm) | 2015 | R |  |  |  |  | key in HMI & PC | Manual | ? | 3 | Glasbreite | 2015
MC307 | Recipe | Diagram Area (starting at top section) | Length of X-lines(mm) | 2045 | R |  |  |  |  | key in HMI & PC | Manual | ? | 153 | Länge (X-Linien) | 2045
MC308 | Recipe | Diagram Area (starting at top section) | Length of X-insulation(mm) | 80 | R |  |  |  |  | key in HMI & PC | Manual | ? | 207 | Länge X (Isolation) | 79.95
MC309 | Recipe | Diagram Area (starting at top section) | Number of X-lines | 264 | R |  |  |  |  | key in HMI & PC | Manual | ? | 161 | Anzahl (X-Linien) | 268
MC310 | Recipe | Diagram Area (starting at top section) | Pitch of X-lines(mm) | 4.522 | R |  |  |  |  | key in HMI & PC | Manual | ? | 94 | Linienabstand X | 4.454
MC311 | Recipe | Diagram Area (starting at top section) | Pitch of Y-lines(mm) | 61 | R |  |  |  |  | key in HMI & PC | Manual | ? | 102 | Linienabstand Y | 61
MC312 | Recipe | Diagram Area (starting at top section) | Number of Y-lines | 12 | R |  |  |  |  | key in HMI & PC | Manual | ? | 188 | Anzahl (Y-Linien) | 12
MC313 | Recipe | Diagram Area (starting at top section) | X-line (Y)(mm) | 12.82 | R |  |  |  |  | key in HMI & PC | Manual | ? | 145 | Startposition Y (X-Linien) | 12.825
MC314 | Recipe | Diagram Area (starting at top section) | Insulation (Y)(mm) | 10 | R |  |  |  |  | key in HMI & PC | Manual | ? | 199 | Startposition Y (Isolation) | 9.975
MC315 | Recipe | Diagram Area (starting at top section) | Y-line (Y)(mm) | 100 | R |  |  |  |  | key in HMI & PC | Manual | ? | 172 | Startposition Y (Y-Linien) | 100
MC316 | Recipe | Diagram Area (starting at top section) | Substrate Length(mm) | 1215 | R |  |  |  |  | key in HMI & PC | Manual | ? | 11 | Glaslänge | 1215
MC317 | Recipe | Diagram Area (starting at top section) | Length of Y-lines(mm) | 1000 | R |  |  |  |  | key in HMI & PC | Manual | ? | 180 | Länge (Y-Linien) | 1000
MC318 | Recipe | Diagram Area (starting at top section) | Length of Y-insulation(mm) | 80 | R |  |  |  |  | key in HMI & PC | Manual | ? | 215 | Länge Y (Isolation) | 80.05
MC319 | Recipe | Diagram Area (starting at top section) | X-line (X)(mm) | -15 | R |  |  |  |  | key in HMI & PC | Manual | ? | 137 | Startposition X (X-Linien) | -15
MC320 | Recipe | Diagram Area (starting at top section) | Insulation (X)(mm) | 10 | R |  |  |  |  | key in HMI & PC | Manual | ? | 191 | Startposition X (Isolation) | 10.025
MC321 | Recipe | Diagram Area (starting at top section) | Y-line (X)(mm) | 90 | R |  |  |  |  | key in HMI & PC | Manual | ? | 164 | Startposition X (Y-Linien) | 90
MC322 | Recipe | Insulation Cut section | Overtravel-Y(mm) | 5 | R |  |  |  |  | key in HMI & PC | Manual | ? | 126 | Überfahrweg Isolation Y | 5
MC323 | Recipe | Insulation Cut section | Width(mm) | 1 | R |  |  |  |  | key in HMI & PC | Manual | ? | 110 | Breite Isolation | 1
MC324 | Recipe | Insulation Cut section | Overtravel-X(mm) | 5 | R |  |  |  |  | key in HMI & PC | Manual | ? | 118 | Überfahrweg Isolation X | 5
MC324 | Recipe | Path tracking | Spacing offset | -0.055 | R | [7 empty] | 273 | Abstand zwischen den Linien | -0.042
2. METROLOGY / MEASUREMENT
MEA001 | Metrology | Metrology - Tooling | MicroVu (In microvu room) | 1 | A | [5 empty] | Manual | N
MEA002A | Metrology | Metrology - Tooling | FS300Vi (only for P4) | 2 | A | [5 empty] | Manual | N
MEA002B | Metrology | Metrology - Tooling | DZ2.0 (For P1/P2/P3 only) | 5 camera per machine | R | [5 empty] | Manual | N
3. METHOD
SPEC001 | Method | Spec | # WI Document. ## Calibration Power meter ### Calibration DZ camera | # FS-3-700-630-W3 S6 QUAL ## FS-3-700-630-W11 ### FS-3-700-630-W12 S6 | R | [5 empty] | Manual | N
SPEC002 | Method | Spec | Control Plan | Global MFG-LAS-CP-PC-03698 | R | [5 empty] | Manual | N
4. MATERIAL
MAT001 | Material |  | Isopropyl Alcohol | Store | R | [5 empty] | Manual | N
MAT002 | Material |  | PersoN/Al Protective Equipment (PPE) | PPE noted in PM and operatioN/Al spec is readily available | R | [5 empty] | Manual | N
MAT003 | Material |  | Chemical containers | Container(s) provided with Hazcom labels and other forms of warning as required by EHS, state, and local hazard communication standards or regulations. | R | [5 empty] | Manual | N
5. MAN
MAN001 | Man | Training | Equipment/process Engineer | Level 1, 2 | A | [5 empty] | Manual | N
MAN002 | Man | Training | Operator | 2 per P1/NPR/P2 and 2 per PMC/Metal/P3/P4/LED | A | [5 empty] | Manual | N
MAN003 | Man | Training | MET | 2 per Plant | A | [5 empty] | Manual | N
MAN004 | Man | Training | MET | Level 1 | A | [5 empty] | Manual | N
6. ENVIRONMENT
E1 | Environment | Environment | TEKA dust collector | LPKF High Vacuum 500MKII | R | [5 empty] | Manual | N
E3 | Environment | Left - Canister filer gauge setting | SPIL | 0.2 | R | [5 empty] | Manual | N
E4 | Environment |  | SPIH | 0.5 | R | [5 empty] | Manual | N
E5 | Environment |  | ALHI | 10 | R | [5 empty] | Manual | N
E6 | Environment | HEPA filer gauge setting | SPIL | 1 | R | [5 empty] | Manual | N
E7 | Environment |  | SPIH | 1.1 | R | [5 empty] | Manual | N
E8 | Environment |  | ALHI | 1.5 | R | [5 empty] | Manual | N
E9 | Environment | Left - AirflowVolume gauge setting | SPIL | 730 | R | [5 empty] | Manual | N
E10 | Environment |  | SPIH | 730 | A | [5 empty] | Manual | N
E11 | Environment |  | ALHI | 700 | R | [5 empty] | Manual | N
E3 | Environment | Right - Canister filer gauge setting | SPIL | 0.2 | R | [5 empty] | Manual | N
E4 | Environment |  | SPIH | 0.5 | R | [5 empty] | Manual | N
E5 | Environment |  | ALHI | 10 | R | [5 empty] | Manual | N
E6 | Environment | Right - HEPA filer gauge setting | SPIL | 1 | R | [5 empty] | Manual | N
E7 | Environment |  | SPIH | 1.1 | R | [5 empty] | Manual | N
E8 | Environment |  | ALHI | 1.5 | R | [5 empty] | Manual | N
E9 | Environment | Right - AirflowVolume gauge setting | SPIL | 730 | R | [5 empty] | Manual | N
E10 | Environment |  | SPIH | 730 | A | [5 empty] | Manual | N
E11 | Environment |  | ALHI | 700 | R | [5 empty] | Manual | N
E21 | Environment | Chiller 1 | Chilled Water Temperature actual | 20 ° C +/- 1° | R | [5 empty] | Manual | N
E22 | Environment | Chiller 2 | Chilled Water Temperature actual | 20 ° C +/- 1° | R | [5 empty] | Manual | N
E23 | Environment | Air conditioner | Air Conditioner Temperature setting | 24' C+/- 1° | R | [5 empty] | Manual | N
E24 | Environment | PCW | PCW IN water temperature actual | 14'C +/- 5° or 58'F+/- 5 | R | [5 empty] | Manual | N
E25 | Environment | Pre_filter | Prefilter Pressure actual | 5bar +/- 0.5 | R | [5 empty] | Manual | N
E26 | Environment | Air pressure | Main Air Regulator Pressure Set Point | 0.7 Mpa +/- 0.1 | R | [5 empty] | Manual | N
E27 | Environment | Air pressure | Scribing Head Air Bearing Pressure | 0.45 to 0.6 Mpa | R | [5 empty] | Manual | N
E28 | Environment | Air pressure | Main Fold Pressure | 0.6 Mpa + 0.1 | R | [5 empty] | Manual | N
E29 | Environment | Air pressure | Valves for Cylinders Air Pressure | 0.6 to 0.7 Mpa | R | [5 empty] | Manual | N
E30 | Environment | Air pressure | Exhaust/Airknife Set Point | 0.1Mpa to 0.6pa | R | [5 empty] | Manual | N
Note on D504: Mark Isenberg: obsolete

## 5M+E Tool Parameter P4
Revision | 5M + E Fixed Parameters |  |  | P4
Item | 5M+E Category | Section | Variable / Parameter | Value / BKM POR | Priority | Tool Value | CE! (Y/N) | Type of Gap | Comments (Ref Tool: C RBM 002) | Auditing Guidelines/Tips + Line Item Help | Curent audit? (Manual/Semi-AutoAutomated) | Potential Automated ? | How to automate?
1. MACHINE
MC1 | Setter Tab | Recipe | Referencing
MC2 | Setter Tab | Recipe | on/off | On | R | No Data | N |  |  | key in HMI & PC | Manual | ?
MC3 | Setter Tab | Recipe | Relative positioning | Off | R | No Data | N |  |  | key in HMI & PC | Manual | ?
MC4 | Setter Tab | Recipe | step | 0 | R | No Data | N |  |  | key in HMI & PC | Manual | ?
MC5 | Setter Tab | Recipe | One Y positioning, if failed | Off | R | No Data | N |  |  | key in HMI & PC | Manual | ?
MC6 | Setter Tab | Recipe | Stop after cycle if failed | Off | R | No Data | N |  |  | key in HMI & PC | Manual | Y | Check database col [StopAafterCycleEnd]
MC7 | Setter Tab | Recipe | No scribing if failed | Off | R | No Data | N |  |  | key in HMI & PC | Manual | Y | Check database col [NoScribing]
MC8 | Setter Tab | Recipe | Interaction every substrate | Off | R | No Data | N |  |  | key in HMI & PC | Manual | ?
MC9 | Setter Tab | Recipe | Interaction if failed | On | R | No Data | N |  |  | key in HMI & PC | Manual | ?
MC10 | Setter Tab | Recipe | after # substrates | 1 | R | No Data | N |  |  | key in HMI & PC | Manual | Y | Check database
MC11 | Setter Tab | Recipe | Calculation of beam pitch correction factor | On | R | No Data | N |  |  | key in HMI & PC | Manual | ?
MC12 | Setter Tab | Recipe | Calculation extension factor Y | Off | A | MD | N |  |  | key in HMI & PC | Manual | Y | Check database
MC13 | Setter Tab | Recipe | Cameras to Use |  | A |  |  |  |  | key in HMI & PC | Manual | Y | Check database
MC14 | Setter Tab | Recipe | Camera 1 | On | R | No Data | N |  |  | key in HMI & PC | Manual | Y | Check database
MC15 | Setter Tab | Recipe | Selection line | 0 | R | No Data | N |  |  | key in HMI & PC | Manual | ?
MC16 | Setter Tab | Recipe | Camera 2 | NA | R | No Data | N |  |  | key in HMI & PC | Manual | Y | Check database
MC17 | Setter Tab | Recipe | Selection line | NA | R | No Data | N |  |  | key in HMI & PC | Manual | ?
MC18 | Setter Tab | Recipe | Camera 3 (for P2/P3) | NA | A | MD | N |  |  | key in HMI & PC | Manual | Y | Check database
MC19 | Setter Tab | Recipe | Selection line | NA | A | MD | N |  |  | key in HMI & PC | Manual | ?
MC20 | Setter Tab | Recipe | Path tracking (P2/P3 only) | NA | R | No Data | N |  |  | key in HMI & PC | Manual | Y | Check database
MC21 | Setter Tab | Beam group 1 | Powermap
MC22 | Setter Tab | Beam group 1 | initial attenuation(%) | 4 | A | MD | N |  |  | key in HMI & PC | Manual | ?
MC23 | Setter Tab | Beam group 1 | FiN/Al attenuation(%) | 99 | A | MD | N |  |  | key in HMI & PC | Manual | ?
MC24 | Setter Tab | Beam group 1 | Attenuation increment(%) | 5 | A | MD | N |  |  | key in HMI & PC | Manual | ?
MC25 | Setter Tab | Beam group 1 | Initial frequency(kHz) | 170 | R | No Data | N |  |  | key in HMI & PC | Manual | ?
MC26 | Setter Tab | Beam group 1 | FiN/Al frequency(kHz) | 170 | R | No Data | N |  |  | key in HMI & PC | Manual | ?
MC27 | Setter Tab | Beam group 1 | Frequency increment(kHz) | 10 | A | MD | N |  |  | key in HMI & PC | Manual | ?
MC28 | Setter Tab | Beam group 1 | Laser measurement
MC29 | Setter Tab | Beam group 1 | Error setting target power: | check | R | No Data | N |  |  | key in HMI & PC | Manual | ?
MC30 | Setter Tab | Beam group 1 | Faulty power measurement: | check | R | No Data | N |  |  | key in HMI & PC | Manual | ?
MC31 | Setter Tab | Beam group 1 | after _____ substrate power measurement | 175 | A | MD | N |  |  | key in HMI & PC | Manual | ?
MC32 | Setter Tab | Beam group 1 | Power window % | 20 | A | MD | N |  |  | key in HMI & PC | Manual | ?
MC33 | Setter Tab | Beam group 2 | Powermap
MC34 | Setter Tab | Beam group 2 | initial attenuation(%) | 4 | A | MD | N |  |  | key in HMI & PC | Manual | ?
MC35 | Setter Tab | Beam group 2 | FiN/Al attenuation(%) | 99 | A | MD | N |  |  | key in HMI & PC | Manual | ?
MC36 | Setter Tab | Beam group 2 | Attenuation increment(%) | 5 | A | MD | N |  |  | key in HMI & PC | Manual | ?
MC37 | Setter Tab | Beam group 2 | Initial frequency(kHz) | 170 | R | No Data | N |  |  | key in HMI & PC | Manual | ?
MC38 | Setter Tab | Beam group 2 | FiN/Al frequency(kHz) | 170 | R | No Data | N |  |  | key in HMI & PC | Manual | ?
MC39 | Setter Tab | Beam group 2 | Frequency increment(kHz) | 10 | A | MD | N |  |  | key in HMI & PC | Manual | ?
MC40 | Setter Tab | Beam group 2 | Laser measurement
MC41 | Setter Tab | Beam group 2 | Error setting target power: | check | R | No Data | N |  |  | key in HMI & PC | Manual | ?
MC42 | Setter Tab | Beam group 2 | Faulty power measurement: | check | R | No Data | N |  |  | key in HMI & PC | Manual | ?
MC43 | Setter Tab | Beam group 2 | after _____ substrate power measurement | 175 | A | MD | N |  |  | key in HMI & PC | Manual | ?
MC44 | Setter Tab | Beam group 2 | Power window % | 20 | A | MD | N |  |  | key in HMI & PC | Manual | ?
MC45 | Setter Tab | Handling 3 | Each temperature in log file | Uncheck | R | No Data | N |  |  | key in HMI & PC | Manual | ?
MC46 | Setter Tab | Handling 3 | Temperature measurement as warning in log file | Uncheck | R | No Data | N |  |  | key in HMI & PC | Manual | ?
MC47 | Setter Tab | Handling 3 | DryCycle | Uncheck | R | No Data | N |  |  | key in HMI & PC | Manual | ?
MC48 | Setter Tab | Handling 3 | Reverse Loading | Uncheck | R | No Data | N |  |  | key in HMI & PC | Manual | ?
MC49 | Setter Tab | Handling 3 | Alarm substrate outfeed not possible | 10000.0 Sec | R | No Data | N |  |  | key in HMI & PC | Manual | ?
MC50 | Service Tab | General subheading | Delete old files after(days) | 30 | R | No Data | N |  |  | key in HMI & PC | Manual | ?
MC51 | Service Tab | General subheading | Repeat mainteN/Ance message after(sec) | 86400 | R | No Data | N |  |  | key in HMI & PC | Manual | ?
MC52 | Service Tab | General subheading | OPC communication switched on | Check | R | No Data | N |  |  | key in HMI & PC | Manual | ?
MC53 | Service Tab | General subheading | Log time per step | Uncheck | R | No Data | N |  |  | key in HMI & PC | Manual | ?
MC54 | Service Tab | Beam Group 1 subheading | Beam 1 to Beam 12/On/Off/Debug information | Check | R | No Data | N |  |  | key in HMI & PC | Manual | ?
MC55 | Service Tab | Beam Group 1 subheading | upper limit of interN/Al laser power(W): | 25 | A | MD | N |  |  | key in HMI & PC | Manual | ?
MC56 | Service Tab | Beam Group 1 subheading | lower limit of interN/Al laser power(W): | 8 | A | MD | N |  |  | key in HMI & PC | Manual | ?
MC57 | Service Tab | Beam Group 1 subheading | wait(Number of Substrates between every Power Measurement) | 205 | A | MD | N |  |  | key in HMI & PC | Manual | ?
MC58 | Service Tab | Beam Group 1 subheading | Laser power measuring head: adjustable | Uncheck | R | No Data | N |  |  | key in HMI & PC | Manual | ?
MC59 | Service Tab | Beam Group 1 subheading | waiting time for mask change(sec): | 0.35s | R | No Data | N |  |  | key in HMI & PC | Manual | ?
MC60 | Service Tab | Beam Group 1 subheading | waiting time after attenuation setting(sec): | 0.5s | R | No Data | N |  |  | key in HMI & PC | Manual | ?
MC61 | Service Tab | Beam Group 1 subheading | minimum overtravel X(mm) | 0 | R | No Data | N |  |  | key in HMI & PC | Manual | ?
MC62 | Service Tab | Beam Group 1 subheading | Simulation of the laser on/off | Uncheck | R | No Data | N |  |  | key in HMI & PC | Manual | ?
MC63 | Service Tab | Beam Group 2 subheading | Beam 13 to Beam 24/On/Off/Debug information | uncheck | R | No Data | N |  |  | key in HMI & PC | Manual | ?
MC64 | Service Tab | Beam Group 2 subheading | initial attenuation(%) | 4 | A | MD | N |  |  | key in HMI & PC | Manual | ?
MC65 | Service Tab | Beam Group 2 subheading | FiN/Al attenuation(%) | 99 | A | MD | N |  |  | key in HMI & PC | Manual | ?
MC66 | Service Tab | Beam Group 2 subheading | Attenuation increment(%) | 5 | A | MD | N |  |  | key in HMI & PC | Manual | ?
MC67 | Service Tab | Beam Group 2 subheading | Initial frequency(kHz) | 170 | R | No Data | N |  |  | key in HMI & PC | Manual | ?
MC68 | Service Tab | Beam Group 2 subheading | FiN/Al frequency(kHz) | 170 | R | No Data | N |  |  | key in HMI & PC | Manual | ?
MC69 | Service Tab | Beam Group 2 subheading | Frequency increment(kHz) | 10 | A | MD | N |  |  | key in HMI & PC | Manual | ?
MC70 | Service Tab | Beam Group 2 subheading | Simulationproduction before laser measurement | Uncheck | R | No Data | N |  |  | key in HMI & PC | Manual | ?
MC71 | Service Tab | Beam Group 2 subheading | Duration (s) | 60 | R | No Data | N |  |  | key in HMI & PC | Manual | ?
MC72 | Service Tab | Beam Group 2 subheading | Switch on laser time (s) | 0.45 | R | No Data | N |  |  | key in HMI & PC | Manual | ?
MC73 | Service Tab | Beam Group 2 subheading | Switch off laser time (s) | 0.05 | R | No Data | N |  |  | key in HMI & PC | Manual | ?
MC74 | Service Tab | Handling subheading | Pressing cylinder | On Y1 Axis | R | No Data | N |  |  | key in HMI & PC | Manual | ?
MC75 | Service Tab | Handling subheading | collision-free gripper | Check | R | No Data | N |  |  | key in HMI & PC | Manual | ?
MC76 | Service Tab | Handling subheading | Substrate transfer position | In Other Position | R | No Data | N |  |  | key in HMI & PC | Manual | ?
MC77 | Service Tab | Handling subheading | Exhaust axis | NA | R | No Data | N |  |  | key in HMI & PC | Manual | ?
MC78 | Service Tab | Handling subheading | Mov. Direc. Of transport systems support | Forward and Backward | R | No Data | N |  |  | key in HMI & PC | Manual | ?
MC79 | Service Tab | Handling subheading | Substrate-ID available | Check | R | No Data | N |  |  | key in HMI & PC | Manual | ?
MC80 | Service Tab | Handling subheading | Second substrate ID available | Uncheck | R | No Data | N |  |  | key in HMI & PC | Manual | ?
MC81 | Service Tab | Handling subheading | Log substrate ID | Check | R | No Data | N |  |  | key in HMI & PC | Manual | ?
MC82 | Service Tab | Handling subheading | Through pass 'Run without laser' | Uncheck | R | No Data | N |  |  | key in HMI & PC | Manual | ?
MC83 | Service Tab | Handling subheading | Lamp text activated | Uncheck | R | No Data | N |  |  | key in HMI & PC | Manual | ?
MC84 | Service Tab | Handling subheading | DryCycle available | Check | R | No Data | N |  |  | key in HMI & PC | Manual | ?
MC85 | Service Tab | Handling subheading | Maintenance call available | Uncheck | A | MD | N |  |  | key in HMI & PC | Manual | ?
MC86 | Service Tab | Handling subheading | Reverse loading of substrate available | Check | R | No Data | N |  |  | key in HMI & PC | Manual | ?
MC87 | Service Tab | Handling subheading | X direction - Y axis negative | 0 | R | No Data | N |  |  | key in HMI & PC | Manual | ?
MC88 | Service Tab | Handling subheading | Y axis positive | 0 | R | No Data | N |  |  | key in HMI & PC | Manual | ?
MC89 | Service Tab | Handling subheading | Y-direction - X axis negative | 0 | R | No Data | N |  |  | key in HMI & PC | Manual | ?
MC90 | Service Tab | Handling subheading | X axis positive | 0 | R | No Data | N |  |  | key in HMI & PC | Manual | ?
MC91 | Service Tab | Motor 1 subheading | Threshold for waiting time, long scribing X(mm): | 1000000 | R | No Data | N |  |  | key in HMI & PC | Manual | ?
MC92 | Service Tab | Motor 1 subheading | Threshold for waiting time, long scribing Y(mm): | 1000000 | R | No Data | N |  |  | key in HMI & PC | Manual | ?
MC93 | Service Tab | Motor 1 subheading | Waiting time after long scribing(sec) | 0 | R | No Data | N |  |  | key in HMI & PC | Manual | ?
MC94 | Service Tab | Motor 1 subheading | External power measurement X | 1448.6 | A | MD | N |  |  | key in HMI & PC | Manual | ?
MC95 | Service Tab | Motor 1 subheading | Substrate pick-up X | -1125 | A | MD | N |  |  | key in HMI & PC | Manual | ?
MC96 | Service Tab | Motor 1 subheading | Substrate pick-up Y | -725 | A | MD | N |  |  | key in HMI & PC | Manual | ?
MC97 | Service Tab | Motor 1 subheading | Substrate transfer X | -1125 | A | MD | N |  |  | key in HMI & PC | Manual | ?
MC98 | Service Tab | Motor 1 subheading | Substrate transfer Y | 550 | A | MD | N |  |  | key in HMI & PC | Manual | ?
MC99 | Service Tab | Motor 1 subheading | No drive range Y | 0 | A | MD | N |  |  | key in HMI & PC | Manual | ?
MC100 | Service Tab | Motor 1 subheading | MainteN/Ance position X | 1449.5 | A | MD | N |  |  | key in HMI & PC | Manual | ?
MC101 | Service Tab | Motor 1 subheading | MainteN/Ance position Y | -730 | A | MD | N |  |  | key in HMI & PC | Manual | ?
MC102 | Service Tab | Motor 1 subheading | Parameter-Beam group 1 Position X | 1448.6 | A | MD | N |  |  | key in HMI & PC | Manual | ?
MC103 | Service Tab | Motor 1 subheading | Beam group 1 offset X beam package | 9.7 | A | MD | N |  |  | key in HMI & PC | Manual | ?
MC104 | Service Tab | Motor 1 subheading | Beam group 2 Position X | 1449.1 | A | MD | N |  |  | key in HMI & PC | Manual | ?
MC105 | Service Tab | Motor 1 subheading | Beam group 2 offset X beam package | 9.5 | A | MD | N |  |  | key in HMI & PC | Manual | ?
MC106 | Service Tab | Motor 1 subheading | Offset X interval beam pair | 0 | A | MD | N |  |  | key in HMI & PC | Manual | ?
MC107 | Service Tab | Motor 1 subheading | Offset X adjacent beam pair | 0 | A | MD | N |  |  | key in HMI & PC | Manual | ?
MC108 | Service Tab | Motor 1 subheading | Offset beam diagnostic axis adjacentr beam pair | 2 | A | MD | N |  |  | key in HMI & PC | Manual | ?
MC109 | Service Tab | Motor 1 subheading | offset beam diagnostic to power measure beam 1 | 69 | A | MD | N |  |  | key in HMI & PC | Manual | ?
MC110 | Service Tab | Motor 1 subheading | Beam pitch lower limit(mm): | 55 | R | No Data | N |  |  | key in HMI & PC | Manual | ?
MC111 | Service Tab | Motor 1 subheading | upper limit: | 200 | R | No Data | N |  |  | key in HMI & PC | Manual | ?
MC112 | Service Tab | Motor 1 subheading | Beam pitch axis lower limit(mm): | 55 | R | No Data | N |  |  | key in HMI & PC | Manual | ?
MC113 | Service Tab | Motor 1 subheading | upper limit: | 200 | R | No Data | N |  |  | key in HMI & PC | Manual | ?
MC114 | Service Tab | Motor 1 subheading | Beam pitch axis correction factor: | 0 | R | No Data | N |  |  | key in HMI & PC | Manual | ?
MC115 | Service Tab | Motor 1 subheading | Threshold for beam pitch axis positioning(mm): | 0.005 | R | No Data | N |  |  | key in HMI & PC | Manual | ?
MC116 | Service Tab | Motor 1 subheading | 2nd head |  | R | No Data | N |  |  | key in HMI & PC | Manual | ?
MC117 | Service Tab | Motor 1 subheading | Acceleration X(mm/s²): | 20000 | R | No Data | N |  |  | key in HMI & PC | Manual | ?
MC118 | Service Tab | Motor 1 subheading | Y: | 10000 | R | No Data | N |  |  | key in HMI & PC | Manual | ?
MC119 | Service Tab | Motor 1 subheading | Deceleration rate X(mm/s²): | 20000 | R | No Data | N |  |  | key in HMI & PC | Manual | ?
MC120 | Service Tab | Motor 1 subheading | Y: | 10000 | R | No Data | N |  |  | key in HMI & PC | Manual | ?
MC121 | Service Tab | Motor 1 subheading | Enable autofocus tracking | Uncheck | R | MD | N |  |  | key in HMI & PC | Manual | ?
MC122 | Service Tab | Motor 1 subheading | Enable beam diagnostic | Check | R | No Data | N |  |  | key in HMI & PC | Manual | ?
MC123 | Service Tab | Motor 1 subheading | Enablebeam field correction | Check | A | MD | N |  |  | key in HMI & PC | Manual | ?
MC124 | Service Tab | Camera 1 | Camera 1
MC125 | Service Tab | Camera 1 | Installed | Check | R | No Data | N |  |  | key in HMI & PC | Manual | ?
MC126 | Service Tab | Camera 1 | Type: | horizontal glass edge! | R | No Data | N |  |  | key in HMI & PC | Manual | ?
MC127 | Service Tab | Camera 1 | Selection of line | 1 of 1 | R | No Data | N |  |  | key in HMI & PC | Manual | ?
MC128 | Service Tab | Camera 1 | X position: | 296.395 | R | No Data | N |  |  | key in HMI & PC
MC129 | Service Tab | Camera 1 | Y: | -5.44 | R | No Data | N |  |  | key in HMI & PC
MC130 | Service Tab | Camera 1 | X reference (mm): | 1000 | R | No Data | N |  |  | key in HMI & PC | Manual | ?
MC131 | Service Tab | Camera 1 | Y: | 0 | R | No Data | N |  |  | key in HMI & PC | Manual | ?
MC132 | Service Tab | Camera 1 | Camera 2
MC133 | Service Tab | Camera 1 | Installed | Check | R | No Data | N |  |  | key in HMI & PC | Manual | ?
MC134 | Service Tab | Camera 1 | Type: | horizontal glass edge! | R | No Data | N |  |  | key in HMI & PC | Manual | ?
MC135 | Service Tab | Camera 1 | Selection of line | 1 of 1 | R | No Data | N |  |  | key in HMI & PC | Manual | ?
MC136 | Service Tab | Camera 1 | X position: | 296.395 | R | No Data | N |  |  | key in HMI & PC | Manual
MC137 | Service Tab | Camera 1 | Y: | -5.44 | R | No Data | N |  |  | key in HMI & PC | Manual
MC138 | Service Tab | Camera 1 | X reference (mm): | 1700 | R | No Data | N |  |  | key in HMI & PC | Manual | ?
MC139 | Service Tab | Camera 1 | Y: | 58.085 | R | No Data | N |  |  | key in HMI & PC | Manual | ?
MC140 | Service Tab | Camera 1 | Camera 3
MC141 | Service Tab | Camera 1 | Installed | Check | R | No Data | N |  |  | key in HMI & PC | Manual | ?
MC142 | Service Tab | Camera 1 | Type: | horizontal glass edge! | R | No Data | N |  |  | key in HMI & PC | Manual | ?
MC143 | Service Tab | Camera 1 | Selection of line | 1 of 1 | R | No Data | N |  |  | key in HMI & PC | Manual | ?
MC144 | Service Tab | Camera 1 | X position: | 296.395 | R | No Data | N |  |  | key in HMI & PC | Manual
MC145 | Service Tab | Camera 1 | Y: | -5.44 | R | No Data | N |  |  | key in HMI & PC | Manual
MC146 | Service Tab | Camera 1 | X reference (mm): | 1700 | R | No Data | N |  |  | key in HMI & PC | Manual | ?
MC147 | Service Tab | Camera 1 | Y: | 58.085 | R | No Data | N |  |  | key in HMI & PC | Manual | ?
MC148 | Service Tab | Camera 1 | Camera 4
MC149 | Service Tab | Camera 1 | Installed | Check | R | No Data | N |  |  | key in HMI & PC | Manual | ?
MC150 | Service Tab | Camera 1 | Type: | horizontal glass edge! | R | No Data | N |  |  | key in HMI & PC | Manual | ?
MC151 | Service Tab | Camera 1 | Selection of line | 1 of 3 | R | No Data | N |  |  | key in HMI & PC | Manual | ?
MC152 | Service Tab | Camera 1 | X position: | 296.395 | R | No Data | N |  |  | key in HMI & PC | Manual
MC153 | Service Tab | Camera 1 | Y: | -5.44 | R | No Data | N |  |  | key in HMI & PC | Manual
MC154 | Service Tab | Camera 1 | X reference (mm): | 1700 | R | No Data | N |  |  | key in HMI & PC | Manual | ?
MC155 | Service Tab | Camera 1 | Y: | 58.085 | R | No Data | N |  |  | key in HMI & PC | Manual | ?
MC156 | Service Tab | Camera 1 | Camera 5
MC157 | Service Tab | Camera 1 | Installed | Check | R | No Data | N |  |  | key in HMI & PC | Manual | ?
MC158 | Service Tab | Camera 1 | Type: | Inspection | R | No Data | N |  |  | key in HMI & PC | Manual | ?
MC159 | Service Tab | Camera 1 | Selection of line | 1 of 1 | R | No Data | N |  |  | key in HMI & PC | Manual | ?
MC160 | Service Tab | Camera 1 | X position (mm): | 1700 | R | No Data | N |  |  | key in HMI & PC | Manual | ?
MC161 | Service Tab | Camera 1 | Y: | 58.085 | R | No Data | N |  |  | key in HMI & PC | Manual | ?
MC162 | Service Tab | Camera 1 | Camera 6
MC163 | Service Tab | Camera 1 | Installed | Check | R | No Data | N |  |  | key in HMI & PC | Manual | ?
MC164 | Service Tab | Camera 1 | Type: | path tracking | R | No Data | N |  |  | key in HMI & PC | Manual | ?
MC165 | Service Tab | Camera 1 | Selection of line | 1 of 1 | R | No Data | N |  |  | key in HMI & PC | Manual | ?
MC166 | Service Tab | Camera 1 | X position (mm): | 1700 | R | No Data | N |  |  | key in HMI & PC | Manual | ?
MC167 | Service Tab | Camera 1 | Y: | 58.085 | R | No Data | N |  |  | key in HMI & PC | Manual | ?
MC168 | Service Tab | Camera 1 | Camera 9
MC169 | Service Tab | Camera 1 | Installed | Check | R | No Data | N |  |  | key in HMI & PC | Manual | ?
MC170 | Service Tab | Camera 1 | Type: | Inspection | R | No Data | N |  |  | key in HMI & PC | Manual | ?
MC171 | Service Tab | Camera 1 | Selection of line | 1 of 1 | R | No Data | N |  |  | key in HMI & PC | Manual | ?
MC172 | Service Tab | Camera 1 | X position (mm): | 1700 | R | No Data | N |  |  | key in HMI & PC | Manual | ?
MC173 | Service Tab | Camera 1 | Y: | 58.085 | R | No Data | N |  |  | key in HMI & PC | Manual | ?
MC174 | Service Tab | Camera 1 | Auto inspection: | Check | R | No Data | N |  |  | key in HMI & PC | Manual | ?
MC175 | Service Tab | Camera 1 | Image File name: | Default | R | No Data | N |  |  | key in HMI & PC | Manual | ?
MC176 | Service Tab | Camera 1 | Transmitted light: | Check | R | No Data | N |  |  | key in HMI & PC | Manual | ?
MC177 | Service Tab | Camera 2 | Y lines angle calculation from angle of X lines (rectangular structure): | Check | R | No Data | N |  |  | key in HMI & PC | Manual | ?
MC178 | Service Tab | Camera 2 | Save image if referencing failed; | Check | R | No Data | N |  |  | key in HMI & PC | Manual | ?
MC179 | Service Tab | Camera 2 | Image path: | c:\Reference Failed | R | No Data | N |  |  | key in HMI & PC | Manual | ?
MC180 | Service Tab | Camera 2 | Waiting time for take image while referencing | 0 sec | R | No Data | N |  |  | key in HMI & PC | Manual | ?
MC181 | Service Tab | Camera 2 | waiting time for end of movement with simulsted camera | 5.0 sec | R | No Data | N |  |  | key in HMI & PC | Manual | ?
MC182 | Service Tab | Camera 2 | Dead zone inspection parameter |  | R | No Data | N |  |  | key in HMI & PC | Manual | ?
MC183 | Service Tab | Camera 2 | Available | Check | R | No Data | N |  |  | key in HMI & PC | Manual | ?
MC184 | Service Tab | Camera 2 | on/off | Check | R | No Data | N |  |  | key in HMI & PC | Manual | ?
MC185 | Service Tab | Camera 2 | stop in case of error | Check | R | No Data | N |  |  | key in HMI & PC | Manual | ?
MC186 | Service Tab | Camera 2 | signal tone and warning | Uncheck | R | No Data | N |  |  | key in HMI & PC | Manual | ?
MC187 | Service Tab | Camera 2 | warning | Uncheck | R | No Data | N |  |  | key in HMI & PC | Manual | ?
MC188 | Service Tab | Camera 2 | allowed errors per substrate | 30 on 4 subtrates in the Row | R | No Data | N |  |  | key in HMI & PC | Manual | ?
MC189 | Service Tab | Camera 2 | save result at | C:\First Solar Data Files\DeadZone | R | No Data | N |  |  | key in HMI & PC | Manual | ?
MC190 | Service Tab | Camera 2 | camera name '1st camera' | C1mera | R | No Data | N |  |  | key in HMI & PC | Manual | ?
MC191 | Service Tab | Camera 2 | camera name '2nd camera' | C2mera | R | No Data | N |  |  | key in HMI & PC | Manual | ?
MC192 | Service Tab | Camera 2 | camera name '3rd camera' | C3mera | R | No Data | N |  |  | key in HMI & PC | Manual | ?
MC193 | Service Tab | Camera 2 | camera name '4th camera' | C4mera | R | No Data | N |  |  | key in HMI & PC | Manual | ?
MC194 | Service Tab | Camera 2 | camera name '5th camera' | C5mera | R | No Data | N |  |  | key in HMI & PC | Manual | ?
MC195 | Service Tab | Camera 2 | Maximum offset in warm-up phase (mm) | 0 | R | No Data | N |  |  | key in HMI & PC | Manual | ?
MC196 | Service Tab | Autofocus tracking | Parameter : Error No Value __ Stop Of Arrangement | check | R | No Data | N |  |  | key in HMI & PC | Manual | ?
MC197 | Service Tab | Autofocus tracking | Stop in case of Error | Check | R | MD | N |  |  | key in HMI & PC | Manual | ?
MC198 | Service Tab | Beam Diagnostic | Target Power | 2.5 | A | MD | N |  |  | key in HMI & PC | Manual | ?
MC199 | Service Tab | Beam Diagnostic | Drive to power meas. Position check/uncheck | check | A | MD | N |  |  | key in HMI & PC | Manual | ?
MC200 | Service Tab | Beam Diagnostic | Drive X axis continuously | uncheck | A | MD | N |  |  | key in HMI & PC | Manual | ?
MC201 | Service Tab | Beam Diagnostic | sec. waiting time | 1 | A | MD | N |  |  | key in HMI & PC | Manual | ?
MC202 | Service Tab | Beam Diagnostic | Utilization line | uncheck | A | MD | N |  |  | key in HMI & PC | Manual | ?
MC203 | Service Tab | Beam Diagnostic | Position X mm | 500 | A | MD | N |  |  | key in HMI & PC | Manual | ?
MC204 | Service Tab | Beam Diagnostic | Position Y mm | 200 | A | MD | N |  |  | key in HMI & PC | Manual | ?
MC205 | Service Tab | Beam Diagnostic | Pulse Length sec. | 0.1 | A | MD | N |  |  | key in HMI & PC | Manual | ?
MC206 | Service Tab | Beam Diagnostic | Target power | 2.5 | A | MD | N |  |  | key in HMI & PC | Manual | ?
MC207 | Service Tab | Beam Diagnostic | every substrate (min) | -1 | A | MD | N |  |  | key in HMI & PC | Manual | ?
MC208 | Service Tab | Beam Diagnostic | every substrate (max) | -1 | A | MD | N |  |  | key in HMI & PC | Manual | ?
MC209 | Service Tab | Beam Diagnostic | after more than sec waiting time | -1 | A | MD | N |  |  | key in HMI & PC | Manual | ?
MC210 | Service Tab | Beam Diagnostic | Offset X mm | 0 | A | MD | N |  |  | key in HMI & PC | Manual | ?
MC211 | Service Tab | Beam Diagnostic | Offset Y mm | 0 | A | MD | N |  |  | key in HMI & PC | Manual | ?
MC212 | Service Tab | Beam Diagnostic | Update XCU on/off | off | A | MD | N |  |  | key in HMI & PC | Manual | ?
MC213 | Service Tab | Beam Diagnostic | value X mm | n/a | A | MD | N |  |  | key in HMI & PC | Manual | ?
MC214 | Service Tab | Beam Diagnostic | Value Y mm | n/a | A | MD | N |  |  | key in HMI & PC | Manual | ?
MC215 | Service Tab | Beam Diagnostic | Value X Pixel | n/a | A | MD | N |  |  | key in HMI & PC | Manual | ?
MC216 | Service Tab | Beam Diagnostic | Value Y Pixel | n/a | A | MD | N |  |  | key in HMI & PC | Manual | ?
MC217 | Service Tab | Beam Diagnostic 2 | Target Power | 2.5 | A | MD | N |  |  | key in HMI & PC | Manual | ?
MC218 | Service Tab | Beam Diagnostic 2 | Utilization line | uncheck | A | MD | N |  |  | key in HMI & PC | Manual | ?
MC219 | Service Tab | Beam Diagnostic 2 | Position X mm | 1600 | A | MD | N |  |  | key in HMI & PC | Manual | ?
MC220 | Service Tab | Beam Diagnostic 2 | Position Y mm | 1000 | A | MD | N |  |  | key in HMI & PC | Manual | ?
MC221 | Service Tab | Beam Diagnostic 2 | Pulse Length sec. | 0.1 | A | MD | N |  |  | key in HMI & PC | Manual | ?
MC222 | Service Tab | Beam Diagnostic 2 | Target power | 2.5 | A | MD | N |  |  | key in HMI & PC | Manual | ?
MC223 | Service Tab | Beam Diagnostic 2 | every substrate (min) | -1 | A | MD | N |  |  | key in HMI & PC | Manual | ?
MC224 | Service Tab | Beam Diagnostic 2 | every substrate (max) | -1 | A | MD | N |  |  | key in HMI & PC | Manual | ?
MC225 | Service Tab | Beam Diagnostic 2 | after more than sec waiting time | -1 | A | MD | N |  |  | key in HMI & PC | Manual | ?
MC226 | Service Tab | Beam Diagnostic 2 | Offset X mm | 0 | A | MD | N |  |  | key in HMI & PC | Manual | ?
MC227 | Service Tab | Beam Diagnostic 2 | Offset Y mm | 0 | A | MD | N |  |  | key in HMI & PC | Manual | ?
MC228 | Service Tab | Beam Diagnostic 2 | Update XCU on/off | off | A | MD | N |  |  | key in HMI & PC | Manual | ?
MC229 | Service Tab | Beam Diagnostic 2 | value X mm | n/a | A | MD | N |  |  | key in HMI & PC | Manual | ?
MC230 | Service Tab | Beam Diagnostic 2 | Value Y mm | n/a | A | MD | N |  |  | key in HMI & PC | Manual | ?
MC231 | Service Tab | Beam Diagnostic 2 | Value X Pixel | n/a | A | MD | N |  |  | key in HMI & PC | Manual | ?
MC232 | Service Tab | Beam Diagnostic 2 | Value Y Pixel | n/a | A | MD | N |  |  | key in HMI & PC | Manual | ?
MC233 | Service Tab | Beam Alignment | Position X | 985 | A | MD | N |  |  | key in HMI & PC | Manual | ?
MC234 | Service Tab | Beam Alignment | Cur Position | variable | A | MD | N |  |  | key in HMI & PC | Manual | ?
MC235 | Service Tab | Beam Alignment | Velocity | 1000 | A | MD | N |  |  | key in HMI & PC | Manual | ?
MC236 | Service Tab | Beam Alignment | Position X | -975 | A | MD | N |  |  | key in HMI & PC | Manual | ?
MC237 | Service Tab | Beam Alignment | Laser attenuation | 0.95 | A | MD | N |  |  | key in HMI & PC | Manual | ?
MC238 | Service Tab | Beam Alignment | Target power | 1 | A | MD | N |  |  | key in HMI & PC | Manual | ?
MC239 | Service Tab | Beam Alignment | Beam 13/24 | uncheck | R | No Data | N |  |  | key in HMI & PC | Manual | ?
MC240 | Service Tab | Beam Alignment | Beam 14/16 | uncheck | R | No Data | N |  |  | key in HMI & PC | Manual | ?
MC241 | Service Tab | Beam Alignment | Beam 15/17 | uncheck | R | No Data | N |  |  | key in HMI & PC | Manual | ?
MC242 | Service Tab | Beam Alignment | Beam 18/19 | uncheck | R | No Data | N |  |  | key in HMI & PC | Manual | ?
MC243 | Service Tab | Beam Alignment | Beam 20/22 | uncheck | R | No Data | N |  |  | key in HMI & PC | Manual | ?
MC244 | Service Tab | Beam Alignment | Beam 21/23 | uncheck | R | No Data | N |  |  | key in HMI & PC | Manual | ?
MC245 | Service Tab | Beam Alignment | Beam 1/12 | uncheck | R | No Data | N |  |  | key in HMI & PC | Manual | ?
MC246 | Service Tab | Beam Alignment | Beam 2/4 | uncheck | R | No Data | N |  |  | key in HMI & PC | Manual | ?
MC247 | Service Tab | Beam Alignment | Beam 3/5 | uncheck | R | No Data | N |  |  | key in HMI & PC | Manual | ?
MC248 | Service Tab | Beam Alignment | Beam 6/7 | uncheck | R | No Data | N |  |  | key in HMI & PC | Manual | ?
MC249 | Service Tab | Beam Alignment | Beam 8/10 | uncheck | R | No Data | N |  |  | key in HMI & PC | Manual | ?
MC250 | Service Tab | Beam Alignment | Beam 9/11 | uncheck | R | No Data | N |  |  | key in HMI & PC | Manual | ?
MC251 | Service Tab | Software version | GVL_XCU.Head[1].OUT.XC.sPLCVersion | in the range of R to N | R | No Data | N |  |  | key in HMI & PC | Manual | ?
MC252 | Service Tab | Software version | GVL_XCU.Head[0].OUT.XC.sPLCVersion | in the range of R to N | R | No Data | N |  |  | key in HMI & PC | Manual | ?
MC253 | Service Tab | Software version | GVL_HeadCtrl_Intern.fbMau_Head[0]._fbSDOAccess.sManSoftVersion | in the range of R to N | R | No Data | N |  |  | key in HMI & PC | Manual | ?
MC254 | Service Tab | Software version | GVL_BTU_Intern.fbMau_BTU_01_Top._fbSDOAccess.sManSoftVersion | in the range of R to N | R | No Data | N |  |  | key in HMI & PC | Manual | ?
MC255 | Service Tab | Software version | GVL_BTU_Intern.fbMau_BTU_01_Bottom._fbSDOAccess.sManSoftVersion | in the range of R to N | R | No Data | N |  |  | key in HMI & PC | Manual | ?
MC256 | Service Tab | Software version | GVL_BTU_Intern.fbMau_BTU_00_Top._fbSDOAccess.sManSoftVersion | in the range of R to N | R | No Data | N |  |  | key in HMI & PC | Manual | ?
MC257 | Service Tab | Software version | GVL_BTU_Intern.fbMau_BTU_00_Bottom._fbSDOAccess.sManSoftVersion | in the range of R to N | R | No Data | N |  |  | key in HMI & PC | Manual | ?
MC258 | Service Tab | Software version | SolarMaster script version: | in the range of R to N | R | No Data | N |  |  | key in HMI & PC | Manual | ?
MC259 | Recipe | Recipe Name | Recipe Name | S6 P4 Delorean | R | No Data | N |  |  | key in HMI & PC | Manual | ?
MC260 | Recipe | Scribing Section | Structure turned by 180 degrees | Uncheck | R | No Data | N |  |  | key in HMI & PC | Manual | ?
MC261 | Recipe | Scribing Section | cut structure (x) | Uncheck | R | No Data | N |  |  | key in HMI & PC | Manual | ?
MC262 | Recipe | Scribing Section | cut structure (y) | Check | R | No Data | N |  |  | key in HMI & PC | Manual | ?
MC263 | Recipe | Scribing Section | Cut Insulation | Uncheck | R | No Data | N |  |  | key in HMI & PC | Manual | ?
MC264 | Recipe | Laser Parameters section | Diameter(µm) | 25 | R | No Data | N |  |  | key in HMI & PC | Manual | ?
MC265 | Recipe | Laser Parameters section | Frequency(kHz) | 170 | R | No Data | N |  |  | key in HMI & PC | Manual | ?
MC266 | Recipe | Laser Parameters section | Pulse Overlap(%) | 71.8 | R | No Data | N |  |  | key in HMI & PC | Manual | ?
MC267 | Recipe | Laser Parameters section | Target Power(W) | 1 | R | No Data | N |  |  | key in HMI & PC | Manual | ?
MC268 | Recipe | Laser Parameters section | Path overlap insul.(%) | 10 | R | No Data | N |  |  | key in HMI & PC | Manual | ?
MC269 | Recipe | Laser Parameters section | Focal Position(mm) | 0 | A | No Data | N |  |  | key in HMI & PC | Manual | ?
MC270 | Recipe | Laser Parameters section | Waveform | 0 | R | No Data | N |  |  | key in HMI & PC | Manual | ?
MC271 | Recipe | Axis Parameter section | Velocity X(mm/s) | 2000 | R | No Data | N |  |  | key in HMI & PC | Manual | ?
MC272 | Recipe | Axis Parameter section | Velocity Y(mm/s) | 1200 | R | No Data | N |  |  | key in HMI & PC | Manual | ?
MC273 | Recipe | Diagram Area (starting at top section) | Substrate Width(mm) | 2015 | R | No Data | N |  |  | key in HMI & PC | Manual | ?
MC274 | Recipe | Diagram Area (starting at top section) | Length of X-lines(mm) | 1990 | R | No Data | N |  |  | key in HMI & PC | Manual | ?
MC275 | Recipe | Diagram Area (starting at top section) | Length of X-insulation(mm) | 80 | R | No Data | N |  |  | key in HMI & PC | Manual | ?
MC276 | Recipe | Diagram Area (starting at top section) | Number of X-lines | 160 | R | No Data | N |  |  | key in HMI & PC | Manual | ?
MC277 | Recipe | Diagram Area (starting at top section) | Pitch of X-lines(mm) | 7.4 | R | No Data | N |  |  | key in HMI & PC | Manual | ?
MC278 | Recipe | Diagram Area (starting at top section) | Pitch of Y-lines(mm) | 667 | R | No Data | N |  |  | key in HMI & PC | Manual | ?
MC279 | Recipe | Diagram Area (starting at top section) | Number of Y-lines | 2 | R | No Data | N |  |  | key in HMI & PC | Manual | ?
MC280 | Recipe | Diagram Area (starting at top section) | X-line (Y)(mm) | 20 | R | No Data | N |  |  | key in HMI & PC | Manual | ?
MC281 | Recipe | Diagram Area (starting at top section) | Insulation (Y)(mm) | 10 | R | No Data | N |  |  | key in HMI & PC | Manual | ?
MC282 | Recipe | Diagram Area (starting at top section) | Y-line (Y)(mm) | 15.09 | R | No Data | N |  |  | key in HMI & PC | Manual | ?
MC283 | Recipe | Diagram Area (starting at top section) | Substrate Length(mm) | 1215 | R | No Data | N |  |  | key in HMI & PC | Manual | ?
MC284 | Recipe | Diagram Area (starting at top section) | Length of Y-lines(mm) | 1184.83 | R | No Data | N |  |  | key in HMI & PC | Manual | ?
MC285 | Recipe | Diagram Area (starting at top section) | Length of Y-insulation(mm) | 80 | R | No Data | N |  |  | key in HMI & PC | Manual | ?
MC286 | Recipe | Diagram Area (starting at top section) | X-line (X)(mm) | 5 | R | No Data | N |  |  | key in HMI & PC | Manual | ?
MC287 | Recipe | Diagram Area (starting at top section) | Insulation (X)(mm) | 10 | R | No Data | N |  |  | key in HMI & PC | Manual | ?
MC288 | Recipe | Diagram Area (starting at top section) | Y-line (X)(mm) | 674 | R | No Data | N |  |  | key in HMI & PC | Manual | ?
MC289 | Recipe | Insulation Cut section | Overtravel-Y(mm) | 5 | R | No Data | N |  |  | key in HMI & PC | Manual | ?
MC290 | Recipe | Insulation Cut section | Width(mm) | 1 | R | No Data | N |  |  | key in HMI & PC | Manual | ?
MC291 | Recipe | Insulation Cut section | Overtravel-X(mm) | 5 | R | No Data | N |  |  | key in HMI & PC | Manual | ?
2. METROLOGY / MEASUREMENT
MEA001 | Metrology | Metrology - Tooling | MicroVu (In microvu room) | 1 | A | 1 | Y |  |  |  | Manual | ?
MEA002A | Metrology | Metrology - Tooling | FS300Vi (only for P4) | 2 | A | 2 | Y |  |  |  | Manual | ?
MEA002B | Metrology | Metrology - Tooling | DZ2.0 (For P1/P2/P3 only) | 5 camera per machine | R | 5 camera per machine | Y |  |  |  | Manual | ?
3. METHOD
SPEC001 | Method | Spec | # WI Document. ## Calibration Power meter ### Calibration DZ camera | # FS-3-700-630-W3 S6 QUAL ## FS-3-700-630-W11 ### FS-3-700-630-W12 S6 | R | # FS-3-700-630-W3 S6 QUAL ## FS-3-700-630-W11 ### FS-3-700-630-W12 S6 | Y |  |  |  | Manual | ?
SPEC002 | Method | Spec | Control Plan | Global MFG-LAS-CP-PC-03698 | R | Global MFG-LAS-CP-PC-03698 | Y |  |  |  | Manual | ?
4. MATERIAL
MAT001 | Material |  | Isopropyl Alcohol | Store | R | Store | Y |  |  |  | Manual | ?
MAT002 | Material |  | PersoN/Al Protective Equipment (PPE) | PPE noted in PM and operatioN/Al spec is readily available | R | PPE noted in PM and operatioN/Al spec is readily available | Y |  |  |  | Manual | ?
MAT003 | Material |  | Chemical containers | Container(s) provided with Hazcom labels and other forms of warning as required by EHS, state, and local hazard communication standards or regulations. | R | Container(s) provided with Hazcom labels and other forms of warning as required by EHS, state, and local hazard communication standards or regulations. | Y |  |  |  | Manual | ?
5. MAN
MAN001 | Man | Training | Equipment/process Engineer | Level 1, 2 | A | Level 1, 2 | Y |  |  |  | Manual | ?
MAN002 | Man | Training | Operator | 2 per P1/NPR/P2 and 2 per PMC/Metal/P3/P4/LED | A | 2 per P1/NPR/P2 and 2 per PMC/Metal/P3/P4/LED | Y |  |  |  | Manual | ?
MAN003 | Man | Training | MET | 2 per Plant | A | 2 per Plant | Y |  |  |  | Manual | ?
MAN004 | Man | Training | MET | Level 1 | A | Level 1 | Y |  |  |  | Manual | ?
6. ENVIRONMENT
E1 | Environment | Environment | TEKA dust collector | LPKF High Vacuum 500MKII | R | No Data | N |  |  |  | Manual | ?
E3 | Environment | Left - Canister filer gauge setting | SPIL | 0.2 | R | No Data | N |  |  |  | Manual | ?
E4 | Environment | Left - Canister filer gauge setting | SPIH | 0.5 | R | No Data | N |  |  |  | Manual | ?
E5 | Environment | Left - Canister filer gauge setting | ALHI | 10 | R | No Data | N |  |  |  | Manual | ?
E6 | Environment | HEPA filer gauge setting | SPIL | 1 | R | No Data | N |  |  |  | Manual | ?
E7 | Environment | HEPA filer gauge setting | SPIH | 1.1 | R | No Data | N |  |  |  | Manual | ?
E8 | Environment | HEPA filer gauge setting | ALHI | 1.5 | R | No Data | N |  |  |  | Manual | ?
E9 | Environment | Left - AirflowVolume gauge setting | SPIL | 730 | R | No Data | N |  |  |  | Manual | ?
E10 | Environment | Left - AirflowVolume gauge setting | SPIH | 730 | A | MD | N |  |  |  | Manual | ?
E11 | Environment | Left - AirflowVolume gauge setting | ALHI | 700 | R | No Data | N |  |  |  | Manual | ?
E3 | Environment | Right - Canister filer gauge setting | SPIL | 0.2 | R | No Data | N |  |  |  | Manual | ?
E4 | Environment | Right - Canister filer gauge setting | SPIH | 0.5 | R | No Data | N |  |  |  | Manual | ?
E5 | Environment | Right - Canister filer gauge setting | ALHI | 10 | R | No Data | N |  |  |  | Manual | ?
E6 | Environment | Right - HEPA filer gauge setting | SPIL | 1 | R | No Data | N |  |  |  | Manual | ?
E7 | Environment | Right - HEPA filer gauge setting | SPIH | 1.1 | R | No Data | N |  |  |  | Manual | ?
E8 | Environment | Right - HEPA filer gauge setting | ALHI | 1.5 | R | No Data | N |  |  |  | Manual | ?
E9 | Environment | Right - AirflowVolume gauge setting | SPIL | 730 | R | No Data | N |  |  |  | Manual | ?
E10 | Environment | Right - AirflowVolume gauge setting | SPIH | 730 | A | MD | N |  |  |  | Manual | ?
E11 | Environment | Right - AirflowVolume gauge setting | ALHI | 700 | R | No Data | N |  |  |  | Manual | ?
E21 | Environment | Chiller 1 | Chilled Water Temperature actual | 20 ° C +/- 1° | R | No Data | N |  |  |  | Manual | ?
E22 | Environment | Chiller 2 | Chilled Water Temperature actual | 20 ° C +/- 1° | R | No Data | N |  |  |  | Manual | ?
E23 | Environment | Air conditioner | Air Conditioner Temperature setting | 24' C+/- 1° | R | No Data | N |  |  |  | Manual | ?
E24 | Environment | PCW | PCW IN water temperature actual | 14'C +/- 5° or 58'F+/- 5 | R | No Data | N |  |  |  | Manual | ?
E25 | Environment | Pre_filter | Prefilter Pressure actual | 5bar +/- 0.5 | R | No Data | N |  |  |  | Manual | ?
E26 | Environment | Air pressure | Main Air Regulator Pressure Set Point | 0.7 Mpa +/- 0.1 | R | No Data | N |  |  |  | Manual | ?
E27 | Environment | Air pressure | Scribing Head Air Bearing Pressure | 0.45 to 0.6 Mpa | R | No Data | N |  |  |  | Manual | ?
E28 | Environment | Air pressure | Main Fold Pressure | 0.6 Mpa + 0.1 | R | No Data | N |  |  |  | Manual | ?
E29 | Environment | Air pressure | Valves for Cylinders Air Pressure | 0.6 to 0.7 Mpa | R | No Data | N |  |  |  | Manual | ?
E30 | Environment | Air pressure | Exhaust/Airknife Set Point | 0.1Mpa to 0.6pa | R | No Data | N |  |  |  | Manual | ?